## ESPAN01 MASTER (PD)
| Bill of Materials | [11 empty] | @ESPAN
| Product : | Annunciator 01 ( Extension ) |  | ราคาต้นทุน | [8 empty] | Update
| Code : | ESPAN-01/EXT-D | 48 | จำนวน | 1 | ชิ้น = | 780.81 | [5 empty] | 2020-02-01
Item | Code ESP | Description of materials |  | Q'ty | Unit Price | Total Price | Picture | Supplier | Supplier P/N. | Product Part No. | Type | Brand | Package (inc./mm.) | Locations
1 | RPTBF8GKM5NDE | Plug-in Terminal Block 8Poles,Female,300V/15A Pitch 5.00mm "2EDGKM-5.0-08P-14" |  | 4 | 21.08 | 84.32
2 | RPTBF6GKM5NDE | Plug-in Terminal Block 6Poles,Female,300V/15A Pitch 5.00mm "2EDGKM-5.0-06P-14" |  | 3 | 29.35 | 88.05 | [8 empty] | 24 | ZENER DIODE 1N5359 (5W. SILICON PLANAR ZENER DIODE)
3 | RPTBF4GKM5NDE | Plug-in Terminal Block 4Poles,Female,300V/15A Pitch 5.00mm "2EDGKM-5.0-04P-14" |  | 4 | 39.11 | 156.44 | [8 empty] | 48 | ZENER DIODE 1N5359 (5W. SILICON PLANAR ZENER DIODE)
4 | RPCA01MST1SKT | PCBA ESPAN01 SMT MASTER MODULE V.1 |  | 1 | [10 empty] | 11 | ZENER DIODE 1N5357 (5W. ZENER REGULATOR DIODE 3.3-200 V.)
5 | RMCMZENER1N5359 | ZENER DIODE 1N5359 (5W. SILICON PLANAR ZENER DIODE) |  | 1 | 12 | 12 | [8 empty] | 13 | ZENER DIODE 1N5359 (5W. SILICON PLANAR ZENER DIODE)
6 | RMEP01MASBOX16W | BOX FOR MASTER MODULE ESPAN-01 16W |  | 1 | 440 | 440 | [8 empty] | 22 | ZENER DIODE 1N5369 (5W. SILICON PLANAR ZENER DIODE)
7 | RMEPVHUBUSHWHTE | บูทพลาสติกสีขาว |  | 6
8 | RMCSSCRWM3X5BK | สกรูหัวเรียบ M3x5 ชุบดำ |  | 8 | 0.95 | 7.6
Total |  |  |  | 780.81

## ESPAN01 EXTENSION (PD)
| Bill of Materials | [11 empty] | @ESPAN
| Product : | Annunciator 01 ( Extension ) |  | ราคาต้นทุน | [8 empty] | Update
| Code : | ESPAN-01/EXT-D | 48 | จำนวน | 1 | ชิ้น = | 580.9 | [5 empty] | 2020-02-01
Item | Code ESP | Description of materials |  | Q'ty | Unit Price | Total Price | Picture | Supplier | Supplier P/N. | Product Part No. | Type | Brand | Package (inc./mm.) | Locations
1 | RMEPE27S26S254MM | IDC Socket Connector 26 Pins,Pitch 2.54mm Tin/Gold Plating,With Strain Relief Single Contact |  | 2 | 9.14 | 18.28 |  | Electronics source | 0007-1110-4 | Connector | Connector | GTK
2 | RPTBF8GKM5NDE | Plug-in Terminal Block 8Poles,Female,300V/15A Pitch 5.00mm "2EDGKM-5.0-08P-14" |  | 2 | 21.08 | 42.16 |  | Degson |  |  |  | Degson
3 | RPTBF6GKM5NDE | Plug-in Terminal Block 6Poles,Female,300V/15A Pitch 5.00mm "2EDGKM-5.0-06P-14" |  | 1 | 29.35 | 29.35 |  | Degson |  |  |  | Degson |  |  | 24
4 | RPTBF4GKM5NDE | Plug-in Terminal Block 4Poles,Female,300V/15A Pitch 5.00mm "2EDGKM-5.0-04P-14" |  | 1 | 39.11 | 39.11 |  | Degson |  |  |  | Degson |  |  | 48 | ZENER DIODE 1N5359 (5W. SILICON PLANAR ZENER DIODE)
5 | RMCSCBG28AWG26C | Flat Cable 28AWG, 26Cores, Pitch 1.27mm Gray Color, 100FT/Reel (15 cm. / 1 board) |  | 1 | [10 empty] | 11 | ZENER DIODE 1N5357 (5W. ZENER REGULATOR DIODE 3.3-200 V.)
5 | RPCA01EXT1SKT | PCBA ESPAN01 SMT EXTENSION MODULE V.1 |  | 1 | [10 empty] | 11 | ZENER DIODE 1N5357 (5W. ZENER REGULATOR DIODE 3.3-200 V.)
6 | RMCMZENER1N5359 | ZENER DIODE 1N5359 (5W. SILICON PLANAR ZENER DIODE) |  | 1 | 12 | 12 |  | D&E อีเล็คทรอนิค |  |  | Zerder Diode |  |  |  | 13 | ZENER DIODE 1N5359 (5W. SILICON PLANAR ZENER DIODE)
8 | RMEP01EXTBOX08O | BOX FOR EXTENSION CARD ESPAN-01 8W |  | 1 | 440 | 440 |  | Thaidongrong |  | Box ESPAN01 EXTENSION | BOX | Thaidongrong
9 | RMEPVHUBUSHWHTE | บูทพลาสติกสีขาว |  | 4
10 | RMCSSCRWM3X5BK | สกรูหัวเรียบ M3x5 ชุบดำ |  | 4 | 0.95 | 3.8
Total |  |  |  | 580.9

## Index
|  | Master BOM 2020 |  |  |  | Code ESP
NOVA |  | ESPAN |  | ESPOWER
1 | NE-NA HIGH BRIGHTNESS LED BULB | 1 | Annunciator 01 ( Master ) | 1 | Automatic Voltage Stabilizer
2 | NSI-LED SEMAPHORE INDICATOR | 2 | Annunciator 01 ( Extension ) | 2 | Automatic Transfer Switch
3 | NPL-PILOT LIGHT 16 mm. (Fix LED type) | 3 | Annunciator 01 ( Output ) | 3 | ATS Cabinet
4 | NPL-PILOT LIGHT 22 mm. (Fix LED type) | 4 | Annunciator 01 ( Display ) | 4 | ATS Rack 19"
5 | NPL-PILOT LIGHT 22 mm. ( move LED type )01 | 5 | Annunciator 02 | 5 | Bypass Switch
6 | NPL-PILOT LIGHT 22 mm. ( move LED type )02 | 6 | Annunciator 02 ( LED Module ) | 6 | Power Inverter Tower
7 | NPL-PILOT LIGHT 30 mm. (Fix LED type) | 7 | Annunciator 02 ( Logi Module ) | 7 | Power Inverter Rack
8 | NLL-LINE LAMP | 8 | Annunciator 02 ( Backboard ) | 8 | Rectifier & Charger
9 | NBZ-MINIATURE BUZZER | 9 | Annunciator 02 ( Control Board ) | 9 | Circuit Breaker Simulator 02
10 | NPB-PUSH BUTTON | 10 | Annunciator 03 | 10 | Circuit Breaker Simulator 03
11 | NSS-SELECTOR SWITCHES | 11 | Annunciator 04 | 9 | Switching Power Supply
12 | NLS-LIMIT SWITCHES | 12 | Annunciator 04 ( Output ) | 10
13 | NCS CAM SWITCHES | 13 | Power Buzzer
14 | NCS CAM SWITCHES ( 2 ชั้น) | 14 | Universal Vibrating Horn
15 | NCS CAM SWITCHES ( Circuit breaker control switch ) | 15 | Fast Trip Relay
16 | NDCS-DISCREPANCY SWITCH | 16 | Modular latching Relay
17 | NTH-THERMOSTAT | 17 | DC MONITORING RELAY (Din rail)
18 | NTH02-THERMOSTAT 02 | 18 | DC MONITORING RELAY (Flush mount)
19 | NMH-HYGROSTAT | 19 | AC MONITORING RELAY (1 phase 2 wire , Din rail)
20 | NSH01-SPACE HEATER 01 | 20 | AC MONITORING RELAY (1 phase 2 wire ,Flush mount)
21 | NSH02-SPACE HEATER 02 | 21 | AC MONITORING RELAY (3 phase 4 wire , Din rail)
22 | NP403-INDUSTRIAL POWER RELAY | 22 | AC MONITORING RELAY (3 phase 4 wire ,Flush mount)
23 | H3CR-TIMER RELAY | 23 | DIODE BOX 01
24 | NTS-TIME SWITCHES | 24 | DIODE BOX 02
25 | NSL-SERVICE LAMP | 25 | Annunciator 01 SMD ( Master )
26 | NIT8-INTEGRATED TUBE | 26 | Annunciator 01 SMD ( Extension )
27 | NAPM-ANALOGUE PANEL METER | 27 | Annunciator 01 SMD ( Output )
28 | NCT-CURRENT TRANSFORMER | 28 | Annunciator 04 SMD
29 | NDS-DC SHUNT | 29 | Universal Vibrating Horn SMD
30 | NUO-UNIVERSAL OUTLET | 30 | Power Buzzer SMD
31 | NEC-ELECTRO MAGNETIC COUNTER
32 | NFD-FUSE DISCONNECTOR
ลลฃ
ง

## ESPAN01 SMD MASTER
|  | Bill of Materials | [7 empty] | @ESPAN
| Product : | ESPAN01 MASTER (SMD) | [7 empty] | Update : | 2019-10-21
| Code : | ESPAN-01/MST-D24 & D125 | ราคาต้นทุน จำนวน |  |  | 1 | ชิ้น = | 2490.23
No. | Component Part | Description Part | Q'ty | Unit Price | Total Price | Picture | Type | Brand | Package (inc./mm.) | Supplier | Supplier P/N. | Locations
1 | UWX0J470MCL1GB | E-Cap WX Series 47uF/6.3Volt -40°C to +85°C,±20%,2000hrs. Chip Type with 5.5mm Height | 1 | 2.16 | 2.16 |  | Capacitor | NICHICON | SMD 5x5.5 mm | Electronics source | 0289-0113-3 | C1
2 | UWT1V221MNL1GS | E-Cap WT Series 220uF/35Volt -55°C to +105°C,±20%,1000hrs.Chip Type | 1 | 6.32 | 6.32 |  | Capacitor | NICHICON | SMD 8x10 mm | Electronics source | 0289-0188-6 | C2
3 | 0805B104K500CT | Chip Cap 0.1uF/50Vdc,±10%,X7R | 32 | 1.44 | 46.08 |  | Capacitor | WALSIN | 0805 (2012) | Electronics source | 0328-0043-4 | C3, C4, C5, C7, C8, C9, C10, C11, C12, C15, C18, C19, C20, C21, C22, C23, C24, C25, C26, C27, C28, C37, C38, C39, C40, C41, C42, C43, C44, C54, C57
4 | UWT1C100MCL1GB | E-Cap WT Series 10uF/16Volt -55°C to +105°C,±20%,1000hrs. Chip Type | 4 | 2.52 | 10.08 |  | Capacitor | NICHICON | SMD 4x5.4 | Electronics source | 0289-0167-5 | C6, C53, C55, C56
5 | UWT0J331MCL1GS | E-Cap WT Series 330uF/6.3Volt -55°C to +105°C,±20%,1000hrs. Chip Type | 1 | 2.73 | 2.73 |  | Capacitor | NICHICON | SMD 6.3x7.7 | Electronics source | 0289-0157-1 | C13
6 | C0805C150J5GACTU-CT | Ceramic Chip Cap 15pF/50Vdc ±5%, C0G(NPO) | 2 | 0.57 | 1.14 |  | Capacitor | KEMET | 0805 (2012) | Electronics source | 0306-0136-4 | C16, C17
7 | UWX1H010MCL1GB | E-Cap WX Series 1uF/50Volt -40°C to +85°C,±20%,2000hrs. Chip Type with 5.5mm Height | 16 | 2.03 | 32.48 |  | Capacitor | NICHICON | SMD 4x5.5 | Electronics source | 0289-0145-1 | C29, C30, C31, C32, C33, C34, C35, C36, C45, C46, C47, C48, C49, C50, C51, C52
8 | 2EDGRM-5.0-04P-14 | Plug-in Terminal Block 4pins,Male,300V/15A Pitch 5.00mm | 4 | 9.99 | 39.96 |  | Terminal Block | Degson |  | Degson |  | CN1, CN2, CN3, CN5
9 | 2EDGKM-5.0-04P-14 | Plug-in Terminal Block 4Poles,Female,300V/15A Pitch 5.00mm | 4 | 21.08 | 84.32 |  | Terminal Block | Degson |  | Degson
10 | 2EDGRM-5.0-06P-14 | Plug-in Terminal Block 6pins,Male,300V/15A Pitch 5.00mm | 3 | 12.95 | 38.85 |  | Terminal Block | Degson |  | Degson |  | CN4, CN10, CN11
11 | 2EDGKM-5.0-06P-14 | Plug-in Terminal Block 6Poles,Female,300V/15A Pitch 5.00mm | 3 | 29.35 | 88.05 |  | Terminal Block | Degson |  | Degson
12 | 2EDGRM-5.0-08P-14 | Plug-in Terminal Block 8pins,Male,300V/15A Pitch 5.00mm | 4 | 16.85 | 67.4 |  | Terminal Block | Degson |  | Degson |  | CN6, CN7, CN8, CN9
13 | 2EDGKM-5.0-08P-14 | Plug-in Terminal Block 8Poles,Female,300V/15A Pitch 5.00mm | 4 | 39.11 | 156.44 |  | Terminal Block | Degson |  | Degson
14 | RF101L4STE25 | Fast Recovery Diode 400V/1A,trr 25ns | 7 | 2.89 | 20.23 |  | Diode | ROHM | DO-214ac (sma) | Electronics source | 0176-0236-7 | D1, D2, D3, D6, D7, D8, D9
15 | SN2D | Diode Rectifier 200V/2A | 1 | 2.89 | 2.89 |  | Diode | EIC | DO-214AA (SMB) | Electronics source | 0353-0084-2 | D4
16 | 1N5822-E3/73 | SCHOTTKY DIODE 40V/3A 1N5822-E3/73 | 1 | 8.93 | 8.93 |  | Diode | VISHAY | DO-201AD | Electronics source | 0135-0245-9 | D5
17 |  | ZENER DIODE 1N5357 ZENER DIODE 1N5359 ZENER DIODE 1N5369 | 8 | 10 | 80 |  | Zerder Diode |  |  | D&E อีเล็คทรอนิค
18 | PMLL4148L,115 | HIGH-SPEED SWITCHING DIODES 100V/200MA trr 4ns (4148) | 16 | 0.46 | 7.36 |  | Diode | PHILIPS/NXP/NEXPERIA/WEEN | SOD80/MINIMELF | Electronics source | 0016-0201-3 | D14, D15, D16, D17, D18, D19, D20, D21, D22, D23, D24, D25, D26, D27, D28, D29
19 | FC-53-12 | Fuse Clips 5mm with End Stop and PCB Lug Silver Plated | 2 | 1.11 | 2.22 |  | Fuse Holder | SUN ELECTRIC |  | Electronics source | 0054-0053-7 | FH1, FH2
20 | 5F1A250V(G) | Fuse 1A/250V,5*20mm,Glass Tube,Fast Acting | 1 | 2.16 | 2.16 |  | Fuse | SUN ELECTRIC |  | Electronics source | 0054-0030-0
21 | TLP2761 | High Speed Optocoupler Logic Output 1 Channel with High Speed Detector and Faraday Shield Data Transfer Rate 15MBd(NRZ) | 3 | 28.02 | 84.06 |  | Optocoupler | TOSHIBA | SO6L-6 | Electronics source | 0087-0267-8 | IC1, IC2, IC3
22 | PC817X3NIP0F | 1-Channel Optocoupler Transistor Output PC817 | 41 | 6.04 | 247.64 |  | Optocoupler | SHARP | SMD-4 | Electronics source | 0084-0033-3 | IC5, IC6, IC7, IC10, IC11, IC12, IC13, IC14, IC16, IC17, IC18, IC19, IC20, IC21, IC22, IC23, IC24, IC25, IC26, IC27, IC28, IC29, IC30, IC31, IC32, IC33, IC34, IC35, IC36, IC37, IC38, IC39, IC40, IC41, IC42, IC43, IC44, IC45, IC46, IC47, IC48
23 | 74VHC123AMX | DUAL RETRIGGERABLE MONOSTABLE MULTIVIBRATOR 74VHC123 | 1 | 13.88 | 13.88 |  | IC | FAIRCHILD/ON SEMI | SOIC-16 | Electronics source | 0123-0588-7 | IC4
24 | MAU202 | DC/DC Converter MAU202 | 1 | 164 | 164 |  | IC | Minmax | SIP Package | micro-research |  | IC8
25 | LM2576-3.3WU-TR | 3A Step-Down Regulator 3.3V Fixed Output 52kHz Fixed Frequency,Input Voltage 45V Max. | 1 | 47.81 | 47.81 |  | Regulator | MICROCHIP | D2PAK-5 (TO-263) | Electronics source | 0035-1908-8 | IC9
26 | STM32F070CBT6 | ARM 32-Bit Cortex-M0 MCU Flash 128KBytes RAM 16KBytes,48MHz,CRC Calculation Unit I2C,SPI,USART,USB Interface | 1 | 67.83 | 67.83 |  | Microcontrollers | ST MICROELECTRONICS | LQFP-48 | Electronics source | 0083-0535-3 | IC15
27 | 5787834-1 | 5787834-1 - USB Connector, USB Type B, USB 2.0, Receptacle, 4 Ways, Through Hole Mount, Vertical | 1 | 57.94 | 57.94 |  | USB Connector | AMP - TE CONNECTIVITY |  | Element 14 | 1076666 | J1
28 | DEK623PCB6-B | Modular Jack Female,6P6C, RJ11,PCB Type | 1 | 8.75 | 8.75 |  | Modilar Jack | DEK | RJ11 | Electronics source | 0017-0033-8 | J2
29 | SCP26GR31/RH | BOX Header Connector 26 Pins,Pitch 2.54mm,Right Angle Terminal | 1 | 12 | 12 |  | Connector | GTK |  | Electronics source | 0007-0761-1 | J3
30 | 7210-331K | Leaded Power Inductors 330uH, 1.1A | 1 | 12.67 | 12.67 |  | Inductor | SAGAMI ELEC | RADIAL | Electronics source | 0638-0010-8 | L1
31 | MMZ2012R601A | Chip Beads for Signal Line 600Ω,±25% Rate Current 500mA DC Resistance(DCR) 0.2Ω | 1 | 1.35 | 1.35 |  | Inductor | TDK | INDC2012X105N | Electronics source | 0169-0010-4 | L2
32 | LG2040 | LED Lamp 3mm Round,30mcd,Green Color Green Diffused Lens | 1 | 1.37 | 1.37 |  | LED | LIGITEK | RADIAL | Electronics source | 0302-0001-4 | LD3
33 | HL-304S22OD | LED Lamp Round 3mm, Orange Color 460mcd Orange Diffused Lens,Viewing Angle 40 Degree | 2 | 1.91 | 3.82 |  | LED | HONGLITRONIC | RADIAL | Electronics source | 0686-0021-1 | LD1,LD2
34 | TOL-30BHRADAA | 001000491 LED Round 3mm,4mcd,Red Color Red Diffused Lens | 1 | 1.28 | 1.28 |  | LED | OASISTEK | RADIAL | Electronics source | 0010-0049-1 | LD4
35 | SML-H12M8TT86N | LED Chip Yellowish-Green Color 16-25mcd Transparent Colorless (Clear Lens) | 32 | 1.93 | 61.76 |  | LED | ROHM | 0805 (2012) | Electronics source | 0176-0936-2 | LED1-LED32
36 | S07K17 | Varistor diameter 7mm,17Vac(rms),250A Straight Lead,Standard Series | 3 | 2.62 | 7.86 |  | Varistor | EPCOS (TDK) | Radial-7mm | Electronics source | 0221-0014-7 | MOV1, MOV2, MOV3
37 | E49B8E000000KE | SMD Crystal 8MHz, ±30ppm, 16pF, ESR 80Ω Low Profile Holder Type, Fundamental Mode 4.2mm Height, HC-49SMA | 1 | 7.59 | 7.59 |  | Crystals | HOSONIC | SMD49S | Electronics source | 0900-0050-1 | Q1
38 | MCR10ERTF1002 | Thick Film Chip Resistors 1/8W,10KΩ ±1% | 12 | 0.2 | 2.4 |  | SMT Resistor | ROHM | 0805 (2012) | Electronics source | 0176-0426-3 | R1, R4, R5, R15, R16, R17, R19, R24, R25, R29, R30, R31
39 | 0805W8F7502T5E | Thick Film Chip Resistors 75KΩ ±1%,1/8W | 1 | 0.11 | 0.11 |  | SMT Resistor | ROYAL OHM | 0805 (2012) | Electronics source | 0150-3498-7 | R2
40 | MCR10ERTJ331 | Thick Film Chip Resistors 1/8W,330Ω ±5% | 43 | 0.15 | 6.45 |  | SMT Resistor | ROHM | 0805 (2012) | Electronics source | 0176-1263-1 | R3, R6, R7, R9, R12, R13, R14, R22, R26, R27, R28, R35, R36, R37, R38, R39, R40, R41, R42, R59, R60, R61, R62, R63, R64, R65, R66,86-101
41 | 0805W8F4701T5E | Thick Film Chip Resistors 1/8W,±1%,4.7KΩ | 20 | 0.14 | 2.8 |  | SMT Resistor | ROYAL OHM | 0805 (2012) | Electronics source | 0150-1882-3 | R8, R10, R11, R43, R44, R45, R46, R47, R48, R49, R50, R67, R68, R69, R70, R71, R72, R73, R74, R83
42 | 0805WAG0273T5E | Thick Film Chip Resistors 27KΩ ±2%,1/10W | 1 | 0.1 | 0.1 |  | SMT Resistor | ROYAL OHM | 0805 (2012) | Electronics source | 0150-4004-1 | R18
43 | MCR10ERTF2002 | Thick Film Chip Resistors 1/8W,20KΩ ±1% | 2 | 0.2 | 0.4 |  | SMT Resistor | ROHM | 0805 (2012) | Electronics source | 0176-0560-6 | R20, R21
44 | 0603WAF1200T5E | Thick Film Chip Resistors 120Ω ±1%,1/10W | 1 | 0.09 | 0.09 |  | SMT Resistor | ROYAL OHM | 0603 (1608) | Electronics source | 0150-2451-4 | R23
45 | MCR10ERTJ102 | Thick Film Chip Resistors 1/8W,1KΩ ±5% | 3 | 0.15 | 0.45 |  | SMT Resistor | ROHM | 0805 (2012) | Electronics source | 0176-0313-5 | R32, R33, R34
46 | MCR03ERTJ473 | Thick Film Chip Resistors 1/10W,47KΩ ±5% | 16 | 0.1 | 1.6 |  | SMT Resistor | ROHM | 0603 (1608) | Electronics source | 0176-1201-8 | R51, R52, R53, R54, R55, R56, R57, R58, R75, R76, R77, R78, R79, R80, R81, R82
47 | 0805WAG0220T5E | Thick Film Chip Resistors 22Ω ±2%,1/10W | 2 | 0.09 | 0.18 |  | SMT Resistor | ROHM | 0805 (2012) | Electronics source | 0150-3995-1 | R84, R85
48 | MCR10ERTJ242 | Thick Film Chip Resistors 1/8W,2.4KΩ ±5% | 16 | 0.15 | 2.4 |  | SMT Resistor | ROHM | 0805 (2012) | Electronics source | 0176-1269-2 | R102-R117
49 | HRS4H-S-DC24V-C | Relay Coil 24VDC, 1 Form C (SPDT), Black Cover Contact Rating 10A,120VAC/24VDC, 10A/6A 250VAC High Sensivity | 3 | 19.94 | 59.82 |  | Relay | HKE |  | Electronics source | 0181-0004-2 | RL1, RL2, RL3
50 | MMBT3906LT1G | Transistor PNP 40V/0.2A for General Purpose Applications | 19 | 0.53 | 10.07 |  | Transistor | ON SEMICONDUCTOR | SOT-23 | Electronics source | 0235-0223-4 | T1, T2, T3, T4, T5, T6, T7, T8, T9, T10, T11, T12, T13, T14, T15, T16, T17, T18, T19
51 | SN75176BDR | DIFFERENTIAL BUS TRANSCEIVER RS-485/RS-422 | 1 | 11.04 | 11.04 |  | IC Interface | TEXAS INSTRUMENTS | SOIC-8 | Electronics source | 0086-0274-6 | U1
52 | MCP23S17-E/SO | 16-Bit I/O Expander with SPI Serial Interface High Speed 10MHz Max, 25mA Sink/Source | 2 | 44.59 | 89.18 |  | IC Interface | MICROCHIP | SOIC-28 | Electronics source | 0035-1677-4 | U2, U3
53 | PHSS04G10 | Pin Header Connector 4 Pins,Pitch 2.54mm Single Row,Straight Type | 1 | 0.58 | 0.58 |  | Pin Header | GTK |  | Electronics source | 0007-1274-5 | W1
54 | PHSS02G10 | PIN Header Connector 2 Pins,Pitch 2.54mm Single Row, Straight Type | 2 | 0.33 | 0.66 |  | Pin Header | GTK |  | Electronics source | 0007-1086-5 | W2, W3
55 | SCP26GR31/RH | BOX Header Connector 26 Pins,Pitch 2.54mm,Right Angle Terminal | 1 | 10 | 10 |  | Connector | GTK |  | Electronics source | 0007-0761-1 | CN12
56 | MJ2MH/RH | Mini Jumper Pitch 2.54mm,Gold Flash Closed Cover | 1 | 0.49 | 0.49 |  | Pin Header | GTK |  | Electronics source | 0007-0343-9
57 | PCB ESPAN01-Master SMD V1 | PCB ESPAN01-Master SMD V1 | 1 | 250 | 250 |  | PCB
58 | Box Master | BOX FOR MASTER MODULE ESPAN-01 16W | 1 | 540 | 540 |  | BOX
TOTAL |  |  |  |  | 2490.23

## ESPAN01 SMD EXTENSION
|  | Bill of Materials | [7 empty] | @ESPAN
| Product : | ESPAN01 EXTENSION (SMD) | [7 empty] | Update : | 2019-10-29
| Code : | ESPAN-01/EXT-D24 & D125 | ราคาต้นทุน จำนวน |  |  | 1 | ชิ้น = | 899.99
No. | Component Part | Description Part | Q'ty | Unit Price | Total Price | Picture | Type | Brand | Package (inc./mm.) | Supplier | Supplier P/N. | Locations
1 | 0805B104K500CT | Chip Cap 0.1uF/50Vdc,±10%,X7R | 11 | 1.44 | 15.84 |  | Capacitor | WALSIN | 0805 (2012) Surface Mount | 0328-0043-4 | Electronics source | C1, C2, C5, C6, C7, C9, C12, C13, C16, C17, C20
3 | UWT1C101MCL1GB | E-Cap WT Series 100uF/16Volt -55°C to +105°C,±20%,1000hrs Chip Type | 1 | 2.25 | 2.25 |  | Capacitor | NICHICON | SMD 6.3x5.4 | 0289-0096-9 | Electronics source | C8
4 | 2EDGRM-5.0-04P-14 | Plug-in Terminal Block 4pins,Male,300V/15A Pitch 5.00mm | 1 | 9.99 | 9.99 |  | Terminal Block | Degson |  |  | Degson | CN3
5 | 2EDGKM-5.0-04P-14 | Plug-in Terminal Block 4Poles,Female,300V/15A Pitch 5.00mm | 1 | 21.08 | 21.08 |  | Terminal Block | Degson |  |  | Degson
6 | 2EDGRM-5.0-06P-14 | Plug-in Terminal Block 6pins,Male,300V/15A Pitch 5.00mm | 1 | 12.95 | 12.95 |  | Terminal Block | Degson |  |  | Degson | CN1
7 | 2EDGKM-5.0-06P-14 | Plug-in Terminal Block 6Poles,Female,300V/15A Pitch 5.00mm | 1 | 29.35 | 29.35 |  | Terminal Block | Degson |  |  | Degson
8 | 2EDGRM-5.0-08P-14 | Plug-in Terminal Block 8pins,Male,300V/15A Pitch 5.00mm | 2 | 16.85 | 33.7 |  | Terminal Block | Degson |  |  | Degson | CN2, CN4
9 | 2EDGKM-5.0-08P-14 | Plug-in Terminal Block 8Poles,Female,300V/15A Pitch 5.00mm | 2 | 39.11 | 78.22 |  | Terminal Block | Degson |  |  | Degson
10 | SML-H12M8TT86N | LED Chip Yellowish-Green Color 16-25mcd Transparent Colorless (Clear Lens) | 16 | 1.93 | 30.88 |  | LED | ROHM | 0805 (2012) | 0176-0936-2 | Electronics source | LD1-LD16
11 | PMLL4148L,115 | HIGH-SPEED SWITCHING DIODES 100V/200MA trr 4ns (4148) | 8 | 0.46 | 3.68 |  | Diode | PHILIPS/NXP/NEXPERIA/WEEN | SOD80/MINIMELF | 0016-0201-3 | Electronics source | D1, D2, D7, D8, D9, D10, D11, D12
12 |  | ZENER DIODE 1N5357 ZENER DIODE 1N5359 ZENER DIODE 1N5369 | 4 | 10 | 40 |  | Zerder Diode |  |  | D&E อีเล็คทรอนิค
13 | PC817X3NIP0F | 1-Channel Optocoupler Transistor Output PC817 | 16 | 6.04 | 96.64 |  | Optocoupler | SHARP | SMD-4 | 0084-0033-3 | Electronics source | IC1, IC2, IC3, IC4, IC5, IC6, IC7, IC8, IC9, IC10, IC11, IC12, IC13, IC14, IC15, IC16
14 | SCP26GR31/RH | BOX Header Connector 26 Pins,Pitch 2.54mm,Right Angle Terminal | 2 | 10 | 20 |  | Connector | GTK |  | 0007-0761-1 | Electronics source | CN5,CN6
15 | SC26TA11-1C | IDC Socket Connector 26 Pins,Pitch 2.54mm. With Strain Relief,Single Contact Row to Row 2.54mm | 2 | 8.87 | 17.74 |  | Connector | GTK |  | 0007-1110-4 | Electronics source
16 | MCR10ERTJ331 | Thick Film Chip Resistors 1/8W,330Ω ±5% | 16 | 0.15 | 2.4 |  | SMT Resistor | ROHM | 0805 (2012) | 0176-1263-1 | Electronics source | R1, R2, R7, R8, R17, R18, R23, R24, R29, R30, R31, R32, R33, R34,R35,R36
17 | 0805W8F4701T5E | Thick Film Chip Resistors 1/8W,±1%,4.7KΩ | 8 | 0.14 | 1.12 |  | SMT Resistor | ROYAL OHM | 0805 (2012) | 0150-1882-3 | Electronics source | R3, R4, R10, R11, R19, R20, R25, R26
18 | MCR10ERTF1002 | Thick Film Chip Resistors 1/8W,10KΩ ±1% | 12 | 0.2 | 2.4 |  | SMT Resistor | ROHM | 0805 (2012) | 0176-0426-3 | Electronics source | R5, R6, R9, R12, R13, R14, R15, R16, R21, R22, R27, R28
19 | MCR10ERTJ242 | Thick Film Chip Resistors 1/8W,2.4KΩ ±5% | 8 | 0.15 | 1.2 |  | SMT Resistor | ROHM | 0805 (2012) | 0176-1269-2 | Electronics source | R37-R44
20 | EDS103SZ | Dip Switch 3 Positions, SPST,Silver Plated Contact Slide with Right Angle Type | 1 | 16.72 | 16.72 |  | Dip Switch | EXCEL CELL ELECTRONI | DIP-6 | 0068-0035-1 | Electronics source | S1
21 | MMBT3906LT1G | Transistor PNP 40V/0.2A for General Purpose Applications | 8 | 0.53 | 4.24 |  | Transistor | ON SEMICONDUCTOR | SOT-23 | 0235-0223-4 | Electronics source | T1, T2, T3, T4, T5, T6, T7, T8
22 | MCP23S17-E/SO | 16-Bit I/O Expander with SPI Serial Interface High Speed 10MHz Max, 25mA Sink/Source | 1 | 44.59 | 44.59 |  | IC Interface | MICROCHIP | SOIC-28 | 0035-1677-4 | Electronics source | U1
23 | PCB ESPAN01-EXT SMD V1 | PCB ESPAN01-EXTENSION SMD V1 | 1 | 115 | 115 |  | PCB
24 | Box ESPAN01 EXTENSION | BOX FOR EXTENSION CARD ESPAN-01 8W | 1 | 300 | 300 |  | BOX
TOTAL |  |  |  |  | 899.99

## ESPAN01 SMD OUTPUT
|  | Bill of Materials | [7 empty] | @ESPAN
| Product : | ESPAN01 OUTPUT (SMD) | [7 empty] | Update : | 2019-03-23
| Code : | ESPAN-01/OUT-D24 | ราคาต้นทุน จำนวน |  |  | 1 | ชิ้น = | 1034.56
No. | Component Part | Description Part | Q'ty | Unit Price | Total Price | Picture | Type | Brand | Package (inc./mm.) | Supplier | Supplier P/N. | Locations
1 | SR215C104KARAP4-90 | Radial Lead Cap 0.1uF/50Vdc, ±10%, X7R | 1 | 2.05 | 2.05 |  | Capacitor | AVX | RADIAL | Electronics source | 0092-0068-4 | C1
2 | 5EHDRC-12P | Plug-in Terminal Block 12pins,Male,300V/15A Pitch 5.00mm | 2 | 25.74 | 51.48 |  | Terminal Block | DINKLE |  | Electronics source | 0005-0008-9 | Con1, Con2
3 | 5ESDV-12P | Plug-in Terminal Block 12Poles,Female,300V/15A Pitch 5.00mm | 2 | 59.51 | 119.02 |  | Terminal Block | DINKLE |  | Electronics source | 0005-0021-6
4 | 5EHDRC-4P | Plug-in Terminal Block 4pins,Male,300V/15A Pitch 5.00mm | 1 | 9.99 | 9.99 |  | Terminal Block | DINKLE |  | Electronics source | 0005-0012-5 | Con3
5 | 5ESDV-4P | Plug-in Terminal Block 4Poles,Female,300V/15A Pitch 5.00mm | 1 | 21.08 | 21.08 |  | Terminal Block | DINKLE |  | Electronics source | 0005-0025-8
6 | 1N5817-EIC | SCHOTTKY BARRIER RECTIFIER DIODE 20V/1A | 8 | 2.55 | 20.4 |  | Diode | EIC | O-41 (DO-204AL) | Electronics source | 0353-0043-3 | D1, D2, D3, D4, D5, D6, D7, D8
7 | HRS4H-S-DC24V-C | Relay Coil 24VDC, 1 Form C (SPDT), Black Cover Contact Rating 10A,120VAC/24VDC, 10A/6A 250VAC High Sensivity | 8 | 19.56 | 156.48 |  | Relay | HKE |  | Electronics source | 0181-0004-2 | K1, K2, K3, K4, K5, K6, K7, K8
8 | BC32740TA | Transistor PNP 45V/0.8A for AF-Driver Stages and Low Power Output Stages Complement to BC337 | 8 | 1.73 | 13.84 |  | Transistor | FAIRCHILD/ON SEMI | TO-92 | Electronics source | 0123-0332-9 | Q1, Q2, Q3, Q4, Q5, Q6, Q7, Q8
9 | Resistor 470Ω ±1% 1/8W | Metal Film Fixed Resistor 1/8W,470Ω ±1% Pitch Tape 52mm. | 8 | 0.22 | 1.76 |  | Resistors |  |  | D&E อีเล็คทรอนิค |  | R1, R2, R3, R4, R5, R6, R7, R8
10 | Resistor 10KΩ ±1% 1/8W | Metal Film Fixed Resistor 1/8W,10KΩ ±1% Pitch Tape 52mm. | 8 | 0.22 | 1.76 |  | Resistors |  |  | D&E อีเล็คทรอนิค |  | R9, R10, R11, R12, R17, R18, R19, R20
11 | Resistor 1KΩ ±1% 1/8W | Metal Film Fixed Resistor 1/8W,1KΩ ±1% Pitch Tape 52mm. | 8 | 0.22 | 1.76 |  | Resistors |  |  | D&E อีเล็คทรอนิค |  | R13, R14, R15, R16, R21, R22, R23, R24
12 | DEK623PCB6-BM | Modular Jack Female 6P6C, RJ11, PCB Type | 2 | 19.51 | 39.02 |  | Connectors | DEK |  | Electronics source | 0017-0014-3 | RJ1, RJ2
13 | Modular Plug RJ11 | Modular Plug 6P6C, RJ11 | 2 | 5 | 10 |  | Connectors
14 | SN74HC595N | 8-Bit Shift Registers,Tri-State Output Serial-In, Parallel-Out | 1 | 11.6 | 11.6 |  | IC | EXAS INSTRUMENTS | PDIP-16 | Electronics source | 0086-0694-4 | U1
15 | PC817X3NSZ9F | 1-Channel Optocoupler Transistor Output CTR 50%-600%,Isolate Voltage 5000Vrms Collector Current 10mA to 20mA | 8 | 3.04 | 24.32 |  | Optocoupler | SHARP | PDIP-4 | Electronics source | 0084-0059-3 | U2, U3, U4, U5, U6, U7, U8, U9
16 | PCB ESPAN01 OUTPUT | PCB Output | 1 | 250 | 250 |  | PCB |  |  | Wara
17 | BOX Extension | BOX FOR EXTENSION CARD ESPAN-01 8W | 1 | 300 | 300 |  | BOX |  |  | Thaidongrong
TOTAL |  |  |  |  | 1034.56

## ESPAN04SMD 8
|  | Bill of Materials | [7 empty] | @ESPAN
| Product : | ESPAN04 (SMD) | [7 empty] | Update : | 2019-10-21
| Code : | ESPAN-04 8 Windows | ราคาต้นทุน จำนวน |  |  | 1 | ชิ้น = | 0
No. | Component Part | Description Part | Q'ty | Unit Price | Total Price | Picture | Type | Brand | Package (inc./mm.) | Supplier | Supplier P/N. | Locations
1 | RPPCA04SF08SKT | PCBA ESPAN04 SMT FRONT 8 WINDOWS V.1 | 1 |  |  |  | PCB |  |  | WARA
2 | RMEP04LED3MMRG | LED 3mm. RED/GREEN Color | 8 |  |  |  | LED | Kingbright | Through Hole | HK Kemei |  | LD1, LD2, LD3, LD4, LD5, LD6, LD7, LD8
3 | RMEP03LED3MMY | 030200481 LY2040/H0/A-PF, LED 3MM ROUND,YELLOW COLOR | 3 |  |  |  | LED | HONGLITRONIC | RADIAL | Electronics source | 0686-0022-4 | LED1
4 | RMEP04PCBSOCK10P | 000705335 FHDS10G11/RH, P.C.BOARD SOCKET 2*5 PINS, FEMALE | 6 |  |  |  | Connector | GTK |  | Electronics source | 0007-0533-5 | P1
5 | RPCB04BCK1SBS | PCB ESPAN04BACKV2_1 | 1 |  |  |  | PCB |  |  | WARA
6 | RMCMZENER1N5357 | ZENER DIODE 1N5357 (5W. ZENER REGULATOR DIODE 3.3-200 V.) | 8 |  |  |  | Zerder Diode |  |  | D&E อีเล็คทรอนิค |  | D3-D10
7 | RMEP04TMB105002 | TERMINAL BLOCK (Pluggable, 2 Poles) MC100-50002 | 2 |  |  |  | Terminal Block |  |  | Deca | MC100-50002 | P1
8 | RMEP04TMB405002 | TERMINAL BLOCK (PCB Connectors, Header 2 Poles) ME040-50002 | 2 |  |  |  | Terminal Block |  |  | Deca | ME040-50002
9 | RMEP03TMB105004 | TERMINAL BLOCK (Pluggable, 4 Poles) MC100-50004 | 1 |  |  |  | Terminal Block |  |  | Deca | MC100-50004 | P5
10 | RMEP03TMB405004 | TERMINAL BLOCK (PCB Connectors, Header 4 Poles) ME040-50004 | 1 |  |  |  | Terminal Block |  |  | Deca | ME040-50004
11 | RMEP03TMB105008 | TERMINAL BLOCK (Pluggable, 8 Poles) MC100-50008 | 1 |  |  |  | Terminal Block |  |  | Deca | MC100-50008
12 | RMEP03TMB405008 | TERMINAL BLOCK (PCB Connectors, Header 8 Poles) ME040-50008 | 1 |  |  |  | Terminal Block |  |  | Deca | ME040-50008 | P4
13 | RMEP03TMB105010 | Pluggable Terminal Blocks 10 Poles | 1 |  |  |  | Terminal Block |  |  | Deca | MC100-50010
14 | RMEP03TMB405010 | PCB Connectors , Header 10 Poles | 1 |  |  |  | Terminal Block |  |  | Deca | ME040-50010
15 | RMEP04SWEDS1010 | Slide Switch for PCB Straight Type, 1P2T 0.2A/24VDC, 0.5A/12VDC | 1 |  |  |  | SWITCH | EXCEL CELL ELECTRONI |  | Electronics source | 0068-0022-8
16 | RMEP04AJ0126C4 | Modular Jack Female 6P6C,RJ11,PCB Type Top Entry | 1 |  |  |  | Connector | ALLEN JACKS |  | Electronics source | 0557-0003-3 | RJ1
17 | RPPCA04SU08SKT | PCBA ESPAN04 SMT UPPER 8 WINDOWS V.1 | 1 | [6 empty] | WARA
18 | RPCA04UNDSKT | PCBA ESPAN04 SMT UNDER V.1 | 1 |  |  |  | PCB |  |  | WARA
19 | RMCMFUSE1A250V | Fuse 1A/250V,5*20mm,Glass Tube,Fast Acting | 1 |  |  |  | Fuse | SUN ELECTRIC |  | Electronics source | 0054-0030-0
20 | RMEP04SUPPORT6M | เสารองปริ้นท์ ผู้/เมีย 6 มิล ESPAN-04 | 2 | [6 empty] | บ้านหม้อ
21 | RMEP04SUPPO903M | เสารองปริ้นท์ ผู้/เมีย 9.5 มิล ESPAN-04 | 4 | [6 empty] | บ้านหม้อ
22 | RMEP04NAMEPL08A | แผ่น NAME PLATE (ขนาด 90x90 มม. 4 สี, ปั๊มนูน 3 ปุ่ม) รุ่น 8 ช่อง ESPAN-04 8A. | 1 |  |  |  | NAME PLATE | พัฒนาเทคโนโลยี |  | พัฒนาเทคโนโลยี
23 | RMEP04PLSTCOVER | ฝาหน้ากากพลาสติกขนาด 100x100 mm. วัสดุพีวีซี | 1 |  |  |  | ฝาหน้ากากพลาสติก | พัฒนาเทคโนโลยี |  | พัฒนาเทคโนโลยี
24 | RMEP04SINKPLATE | FRONT SHIELD PLATE แผ่นสังกะสี FOR ESPAN.04 | 1 |  |  |  | SHIELD PLATE | บ.ทองเครือ |  | บ.ทองเครือ
25 | RMEP03PLASTPLTE | แผ่นพลาสติกหน้าทรายพิมพ์พื้นดำ 96.5 x 87 mm. for ESPAN-03 | 1
26 | RESPSRS1512VR | AC-DC Converter 3W,Output 12V/250mA | 1 |  |  |  | POWER SUPPLY
27 | RMCSSCRWM3X5BK | Aluminuim BOX For ESPAN-04 Dim:100*100 mm. Cut Out: 93*93 mm. | 1 |  |  |  |  | อินทิเคชั่น |  | อินทิเคชั่น
28 | RMEP04BACKPLT08 | ฝาปิดแผ่นหลัง ESPAN04 8A. | 1 |  |  |  | BOX | อินทิเคชั่น |  | อินทิเคชั่น
29 | RMCSPACKINGEP03 | Plastic Tray Packing for Espan-03 | 1 |  |  |  | 'Packing | อินทิเคชั่น |  | อินทิเคชั่น
30 | RMCSSCRWM3X5BK | สกรูหัวเรียบ M3x5 ชุบดำ | 2
31 | RMCSSCRWM3X15M | สกรูเกลียวมิล M3x15 | 2
32 | RMCSSCRWNUTM3 | น๊อตตัวเมีย M3 ชุบดำ | 8
33 | RMCMBUSHBLACK | บูทพลาสติกสีดำ | 2
34 | RMCSSCRWM3X8BK | สกรูหัวเทเปอร์ M3x8 ชุบดำ | 4
35 | RMCSSCRWM3X3BK | สกรู M3x3 ชุบดำ | 12
36 | RMCSRITL12504RED | หางปลากลมหุ้มแดง RV1.25-4 (Ring Insulated Terminal Lug (RED) For Wire 0.5-1.5mm. | 1
37 | RMCSCABLETIE4 | BANDEX Cable Tie 4" CT100-2C2 | 5
38 | RMEP03CAML0CK | LOCK ANNOUNCE-03 (Clamp Lock for ESPAN-03) | 2 |  |  |  | Clamp Lock | อินทิเคชั่น |  | อินทิเคชั่น
TOTAL |  |  |  |  | 0

## ESPAN04SMD 10
|  | Bill of Materials | [7 empty] | @ESPAN
| Product : | ESPAN04 (SMD) | [7 empty] | Update : | 2019-10-21
| Code : | ESPAN-04 10 Windows | ราคาต้นทุน จำนวน |  |  | 1 | ชิ้น = | 0
No. | Component Part | Description Part | Q'ty | Unit Price | Total Price | Picture | Type | Brand | Package (inc./mm.) | Supplier | Supplier P/N. | Locations
1 | PRPCA04SF08SKT | PCBA ESPAN04 SMT FRONT 8 WINDOWS V.1 | 1 |  |  |  | PCB |  |  | WARA
2 | RMEP04LED3MMRG | LED 3mm. RED/GREEN Color | 10 |  |  |  | LED | Kingbright | Through Hole | HK Kemei |  | LD1, LD2, LD3, LD4, LD5, LD6, LD7, LD8, LD9, LD10
3 | RMEP03LED3MMY | 030200481 LY2040/H0/A-PF, LED 3MM ROUND,YELLOW COLOR | 3 |  |  |  | LED | HONGLITRONIC | RADIAL | Electronics source | 0686-0022-4
4 | RMEP04PCBSOCK10P | 000705335 FHDS10G11/RH, P.C.BOARD SOCKET 2*5 PINS, FEMALE | 6 |  |  |  | Connector | GTK |  | Electronics source | 0007-0533-5
5 | RPCB04BCK1SBS | PCB ESPAN04BACKV2_1 | 1 |  |  |  | PCB |  |  | WARA
6 | RMCMZENER1N5357 | ZENER DIODE 1N5357 (5W. ZENER REGULATOR DIODE 3.3-200 V.) | 8 |  |  |  | Zerder Diode |  |  | D&E อีเล็คทรอนิค |  | D3-D10
7 | RMEP04TMB105002 | TERMINAL BLOCK (Pluggable, 2 Poles) MC100-50002 | 2 |  |  |  | Terminal Block |  |  | Deca | MC100-50002 | P1
8 | RMEP04TMB405002 | TERMINAL BLOCK (PCB Connectors, Header 2 Poles) ME040-50002 | 2 |  |  |  | Terminal Block |  |  | Deca | ME040-50002
9 | RMEP03TMB105004 | TERMINAL BLOCK (Pluggable, 4 Poles) MC100-50004 | 1 |  |  |  | Terminal Block |  |  | Deca | MC100-50004 | P5
10 | RMEP03TMB405004 | TERMINAL BLOCK (PCB Connectors, Header 4 Poles) ME040-50004 | 1 |  |  |  | Terminal Block |  |  | Deca | ME040-50004
11 | RMEP03TMB105010 | Pluggable Terminal Blocks 10 Poles | 2 |  |  |  | Terminal Block |  |  | Deca | MC100-50010
12 | RMEP03TMB405010 | PCB Connectors , Header 10 Poles | 2 |  |  |  | Terminal Block |  |  | Deca | ME040-50010 | P2
13 | RMEP04SWEDS1010 | Slide Switch for PCB Straight Type, 1P2T 0.2A/24VDC, 0.5A/12VDC | 1 |  |  |  | SWITCH | EXCEL CELL ELECTRONI |  | Electronics source | 0068-0022-8
14 | RMEP04AJ0126C4 | Modular Jack Female 6P6C,RJ11,PCB Type Top Entry | 1 |  |  |  | Connector | ALLEN JACKS |  | Electronics source | 0557-0003-3 | RJ1
15 | PRPCA04SU08SKT | PCBA ESPAN04 SMT UPPER 8 WINDOWS V.1 | 1 | [6 empty] | WARA
16 | RETRPC817XELS | Optocoupler Transistor Output 1 Channel SMD P/N : PC817X3NIP1B | 2 |  |  |  | Optocoupler | SHARP | SMD-4 | Electronics source | 0084-0033-3 | IC1, IC10
17 | RPCA04UNDSKT | PCBA ESPAN04 SMT UNDER V.1 | 1 |  |  |  | PCB |  |  | WARA
18 | RMCMFUSE1A250V | Fuse 1A/250V,5*20mm,Glass Tube,Fast Acting | 1 |  |  |  | Fuse | SUN ELECTRIC |  | Electronics source | 0054-0030-0
19 | RMEP04SUPPORT6M | เสารองปริ้นท์ ผู้/เมีย 6 มิล ESPAN-04 | 2 | [6 empty] | บ้านหม้อ
20 | RMEP04SUPPO903M | เสารองปริ้นท์ ผู้/เมีย 9.5 มิล ESPAN-04 | 4 | [6 empty] | บ้านหม้อ
21 | RMEP04NAMEPL10A | แผ่น NAME PLATE (ขนาด 90x90 มม. 4 สี, ปั๊มนูน 3 ปุ่ม) รุ่น 10 ช่อง ESPAN-04 10A. | 1 |  |  |  | NAME PLATE | พัฒนาเทคโนโลยี |  | พัฒนาเทคโนโลยี
22 | RMEP04PLSTCOVER | ฝาหน้ากากพลาสติกขนาด 100x100 mm. วัสดุพีวีซี | 1 |  |  |  | ฝาหน้ากากพลาสติก | พัฒนาเทคโนโลยี |  | พัฒนาเทคโนโลยี
23 | RMEP04SINKPLATE | FRONT SHIELD PLATE แผ่นสังกะสี FOR ESPAN.04 | 1 |  |  |  | SHIELD PLATE | บ.ทองเครือ |  | บ.ทองเครือ
24 | RMEP03PLASTPLTE | แผ่นพลาสติกหน้าทรายพิมพ์พื้นดำ 96.5 x 87 mm. for ESPAN-03 | 1
25 | RESPSRS1512VR | AC-DC Converter 3W,Output 12V/250mA | 1 |  |  |  | POWER SUPPLY
26 | RMCSSCRWM3X5BK | Aluminuim BOX For ESPAN-04 Dim:100*100 mm. Cut Out: 93*93 mm. | 1 |  |  |  |  | อินทิเคชั่น |  | อินทิเคชั่น
27 | RMEP04BACKPLT10 | แผ่นปิดฝาหลัง ESPAN04 10A | 1 |  |  |  | BOX | อินทิเคชั่น |  | อินทิเคชั่น
28 | RMCSPACKINGEP03 | Plastic Tray Packing for Espan-03 | 1 |  |  |  | 'Packing | อินทิเคชั่น |  | อินทิเคชั่น
29 | RMCSSCRWM3X5BK | สกรูหัวเรียบ M3x5 ชุบดำ | 2
30 | RMCSSCRWM3X15M | สกรูเกลียวมิล M3x15 | 2
31 | RMCSSCRWNUTM3 | น๊อตตัวเมีย M3 ชุบดำ | 8
32 | RMCMBUSHBLACK | บูทพลาสติกสีดำ | 2
33 | RMCSSCRWM3X8BK | สกรูหัวเทเปอร์ M3x8 ชุบดำ | 4
34 | RMCSSCRWM3X3BK | สกรู M3x3 ชุบดำ | 12
35 | RMCSRITL12504RED | หางปลากลมหุ้มแดง RV1.25-4 (Ring Insulated Terminal Lug (RED) For Wire 0.5-1.5mm. | 1
36 | RMCSCABLETIE4 | BANDEX Cable Tie 4" CT100-2C2 | 5
37 | RMEP03CAML0CK | LOCK ANNOUNCE-03 (Clamp Lock for ESPAN-03) | 2 |  |  |  | Clamp Lock | อินทิเคชั่น |  | อินทิเคชั่น
TOTAL |  |  |  |  | 0

## ESPAN04SMD 16
|  | Bill of Materials | [7 empty] | @ESPAN
| Product : | ESPAN04 (SMD) | [7 empty] | Update : | 2019-10-21
| Code : | ESPAN-04 16 Windows | ราคาต้นทุน จำนวน |  |  | 1 | ชิ้น = | 0
No. | Component Part | Description Part | Q'ty | Unit Price | Total Price | Picture | Type | Brand | Package (inc./mm.) | Supplier | Supplier P/N. | Locations
1 | RPCA04SF16SKT | PCBA ESPAN04 SMT FRONT 16 WINDOWS V.1 | 1 |  |  |  | PCB |  |  | WARA
2 | RMEP04LED3MMRG | LED 3mm. RED/GREEN Color | 16 |  |  |  | LED | Kingbright | Through Hole | HK Kemei |  | LD1, LD2, LD3, LD4, LD5, LD6, LD7, LD8
3 | RMEP03LED3MMY | 030200481 LY2040/H0/A-PF, LED 3MM ROUND,YELLOW COLOR | 3 |  |  |  | LED | HONGLITRONIC | RADIAL | Electronics source | 0686-0022-4 | LED1
4 | RMEP04PCBSOCK10P | 000705335 FHDS10G11/RH, P.C.BOARD SOCKET 2*5 PINS, FEMALE | 6 |  |  |  | Connector | GTK |  | Electronics source | 0007-0533-5 | P1
5 | RPCB04BCK1SBS | PCB ESPAN04BACKV2_1 | 1 |  |  |  | PCB |  |  | WARA
6 | RMCMZENER1N5357 | ZENER DIODE 1N5357 (5W. ZENER REGULATOR DIODE 3.3-200 V.) | 8 |  |  |  | Zerder Diode |  |  | D&E อีเล็คทรอนิค |  | D3-D10
7 | RMEP04TMB105002 | TERMINAL BLOCK (Pluggable, 2 Poles) MC100-50002 | 2 |  |  |  | Terminal Block |  |  | Deca | MC100-50002 | P1
8 | RMEP04TMB405002 | TERMINAL BLOCK (PCB Connectors, Header 2 Poles) ME040-50002 | 2 |  |  |  | Terminal Block |  |  | Deca | ME040-50002
9 | RMEP03TMB105004 | TERMINAL BLOCK (Pluggable, 4 Poles) MC100-50004 | 1 |  |  |  | Terminal Block |  |  | Deca | MC100-50004 | P5
10 | RMEP03TMB405004 | TERMINAL BLOCK (PCB Connectors, Header 4 Poles) ME040-50004 | 1 |  |  |  | Terminal Block |  |  | Deca | ME040-50004
11 | RMEP03TMB105008 | TERMINAL BLOCK (Pluggable, 8 Poles) MC100-50008 | 2 |  |  |  | Terminal Block |  |  | Deca | MC100-50008
12 | RMEP03TMB405008 | TERMINAL BLOCK (PCB Connectors, Header 8 Poles) ME040-50008 | 2 |  |  |  | Terminal Block |  |  | Deca | ME040-50008 | P4
13 | RMEP03TMB105010 | Pluggable Terminal Blocks 10 Poles | 1 |  |  |  | Terminal Block |  |  | Deca | MC100-50010
14 | RMEP03TMB405010 | PCB Connectors , Header 10 Poles | 1 |  |  |  | Terminal Block |  |  | Deca | ME040-50010
15 | RMEP04SWEDS1010 | Slide Switch for PCB Straight Type, 1P2T 0.2A/24VDC, 0.5A/12VDC | 1 |  |  |  | SWITCH | EXCEL CELL ELECTRONI |  | Electronics source | 0068-0022-8
16 | RMEP04AJ0126C4 | Modular Jack Female 6P6C,RJ11,PCB Type Top Entry | 1 |  |  |  | Connector | ALLEN JACKS |  | Electronics source | 0557-0003-3 | RJ1
17 | RPPCA04SU16SKT | PCBA ESPAN04 SMT UPPER 16 WINDOWS V.1 | 1 | [6 empty] | WARA
18 | RPCA04UNDSKT | PCBA ESPAN04 SMT UNDER V.1 | 1 |  |  |  | PCB |  |  | WARA
19 | RMCMFUSE1A250V | Fuse 1A/250V,5*20mm,Glass Tube,Fast Acting | 1 |  |  |  | Fuse | SUN ELECTRIC |  | Electronics source | 0054-0030-0
20 | RMEP04SUPPORT6M | เสารองปริ้นท์ ผู้/เมีย 6 มิล ESPAN-04 | 2 | [6 empty] | บ้านหม้อ
21 | RMEP04SUPPO8MM | เสารองปริ้นท์ ผู้/เมีย 8 มิล ESPAN-04 | 4 | [6 empty] | บ้านหม้อ
22 | RMEP04NAMEPL16A | แผ่น NAME PLATE (ขนาด 90x90 มม. 4 สี, ปั๊มนูน 3 ปุ่ม) รุ่น 16 ช่อง ESPAN-04 16A. | 1 |  |  |  | NAME PLATE | พัฒนาเทคโนโลยี |  | พัฒนาเทคโนโลยี
23 | RMEP04PLSTCOVER | ฝาหน้ากากพลาสติกขนาด 100x100 mm. วัสดุพีวีซี | 1 |  |  |  | ฝาหน้ากากพลาสติก | พัฒนาเทคโนโลยี |  | พัฒนาเทคโนโลยี
24 | RMEP04SINKPLATE | FRONT SHIELD PLATE แผ่นสังกะสี FOR ESPAN.04 | 1 |  |  |  | SHIELD PLATE | บ.ทองเครือ |  | บ.ทองเครือ
25 | RMEP03PLASTPLTE | แผ่นพลาสติกหน้าทรายพิมพ์พื้นดำ 96.5 x 87 mm. for ESPAN-03 | 1
26 | RESPSRS1512VR | AC-DC Converter 3W,Output 12V/250mA | 1 |  |  |  | POWER SUPPLY
27 | RMCSSCRWM3X5BK | Aluminuim BOX For ESPAN-04 Dim:100*100 mm. Cut Out: 93*93 mm. | 1 |  |  |  |  | อินทิเคชั่น |  | อินทิเคชั่น
28 | RMEP04BACKPLT16 | ฝาปิดแผ่นหลัง ESPAN04 16A. | 1 |  |  |  | BOX | อินทิเคชั่น |  | อินทิเคชั่น
29 | RMCSPACKINGEP03 | Plastic Tray Packing for Espan-03 | 1 |  |  |  | 'Packing | อินทิเคชั่น |  | อินทิเคชั่น
30 | RMCSSCRWM3X5BK | สกรูหัวเรียบ M3x5 ชุบดำ | 2
31 | RMCSSCRWM3X15M | สกรูเกลียวมิล M3x15 | 2
32 | RMCSSCRWNUTM3 | น๊อตตัวเมีย M3 ชุบดำ | 8
33 | RMCMBUSHBLACK | บูทพลาสติกสีดำ | 2
34 | RMCSSCRWM3X8BK | สกรูหัวเทเปอร์ M3x8 ชุบดำ | 4
35 | RMCSSCRWM3X3BK | สกรู M3x3 ชุบดำ | 12
36 | RMCSRITL12504RED | หางปลากลมหุ้มแดง RV1.25-4 (Ring Insulated Terminal Lug (RED) For Wire 0.5-1.5mm. | 1
37 | RMCSCABLETIE4 | BANDEX Cable Tie 4" CT100-2C2 | 5
38 | RMEP03CAML0CK | LOCK ANNOUNCE-03 (Clamp Lock for ESPAN-03) | 2 |  |  |  | Clamp Lock | อินทิเคชั่น |  | อินทิเคชั่น
TOTAL |  |  |  |  | 0

## ESPAN04 SMD
|  | Bill of Materials | [7 empty] | @ESPAN
| Product : | ESPAN04 (SMD) | [7 empty] | Update : | 2019-10-21
| Code : | ESPAN-04 | ราคาต้นทุน จำนวน |  |  | 1 | ชิ้น = | 4067.79
No. | Component Part | Description Part | Q'ty | Unit Price | Total Price | Picture | Type | Brand | Package (inc./mm.) | Supplier | Supplier P/N. | Locations
1 | PCB ESPAN04_FRONT | 'PCB ESPAN04_FRONT | 1 | 105 | 105 |  | PCB |  |  | WARA
2 | 0805B104K500CT | Chip Cap 0.1uF/50Vdc,±10%,X7R | 11 | 1.44 | 15.84 |  | Capacitor | WALSIN | 0805 (2012) | Electronics source | 0328-0043-4 | C1, C2, C3, C4, C5, C6, C7, C8, C9, C10, C11
3 | 604-WP3VEGW | Red/Green Diffused 625/568nm 40/35mcd | 20 | 6 | 120 |  | LED | Kingbright | Through Hole | HK Kemei |  | LD1, LD2, LD3, LD4, LD5, LD6, LD7, LD8, LD9, LD10, LD11, LD12, LD13, LD14, LD15, LD16, LD17, LD18, LD19, LD20
4 | HL-304S33YD | LED Lamp 3mm Round, 270mcd, Yellow Color | 1 | 1.59 | 1.59 |  | LED | HONGLITRONIC | RADIAL | Electronics source | 0686-0022-4 | LED1
5 | FHDS10G11/RH | Female Header 10(5*2) Pins,Double Row,Pitch 2.54mm,Straight pin | 2 | 6.84 | 13.68 |  | Connector | GTK |  | Electronics source | 0007-0533-5 | P1
6 | FHDS06G11/RH | Female Header 6(3*2) Pins,Double Row,Pitch 2.54mm,Straight pin | 4 | 7.15 | 28.6 |  | Connector | GTK |  | Electronics source | 0007-0434-3 | P3
7 | MCR10ERTF1002 | Thick Film Chip Resistors 1/8W,10KΩ ±1% | 4 | 0.2 | 0.8 |  | SMT Resistor | ROHM | 0805 (2012) | Electronics source | 0176-0426-3 | R1, R22, R43, R45
8 | 0805W8F4700T5E | Thick Film Chip Resistors 1/8W,±1%,470Ω | 40 | 0.1 | 4 |  | SMT Resistor | ROYAL OHM | 0805 (2012) | Electronics source | 0150-1892-7 | R2, R3, R4, R5, R6, R7, R8, R9, R10, R11, R12, R13, R14, R15, R16, R17, R18, R19, R20, R21, R23, R24, R25, R26, R27, R28, R29, R30, R31, R32, R33, R34, R35, R36, R37, R38, R39, R40, R41, R42
9 | MCR10ERTJ331 | Thick Film Chip Resistors 1/8W,330Ω ±5% | 1 | 0.15 | 0.15 |  | SMT Resistor | ROHM | 0805 (2012) | Electronics source | 0176-1263-1 | R44
10 | RMCMSW12x12x13 | PUSH BUTTON SWITCH 12x12x13 | 3 | 3 | 9 |  | SWITCH | WEALTH METAL | TC-12XF-X-A00-ROHS | D&E อิเล็กทรอนิค |  | S1,S2,S3
11 | MCP23S17-E/SO | 16-Bit I/O Expander with SPI Serial Interface High Speed 10MHz Max, 25mA Sink/Source | 4 | 44.59 | 178.36 |  | IC Interface | MICROCHIP | SOIC-28 | Electronics source | 0035-1677-4 | U1, U2, U3, U4
12 | PCB ESPAN04BACKV2_1 | PCB ESPAN04BACKV2_1 | 1 | 105 | 105 |  | PCB |  |  | WARA
13 | HL-304S33YD | LED Lamp 3mm Round, 270mcd, Yellow Color | 2 | 1.59 | 3.18 |  | LED | HONGLITRONIC | RADIAL | Electronics source | 0686-0022-4 | D1,D2
14 |  | ZENER DIODE 1N5357 ZENER DIODE 1N5359 ZENER DIODE 1N5369 | 16 | 10 | 160 |  | Zerder Diode |  |  | D&E อีเล็คทรอนิค
15 | MC100-50002 | Pluggable Terminal Blocks 2 Poles | 2 | 10.64 | 21.28 |  | Terminal Block |  |  | Deca | MC100-50002 | P1
16 | ME040-50002 | PCB Connectors , Header 2 Poles | 2 | 5.27 | 10.54 |  | Terminal Block |  |  | Deca | ME040-50002
17 | MC100-50004 | Pluggable Terminal Blocks 4 Poles | 1 | 19.16 | 19.16 |  | Terminal Block |  |  | Deca | MC100-50004 | P5
18 | ME040-50004 | PCB Connectors , Header 4 Poles | 1 | 8.62 | 8.62 |  | Terminal Block |  |  | Deca | ME040-50004
19 | MC100-50008 | Pluggable Terminal Blocks 8 Poles | 2 | 36.81 | 73.62 |  | Terminal Block |  |  | Deca | MC100-50008
20 | ME040-50008 | PCB Connectors , Header 8 Poles | 2 | 18.86 | 37.72 |  | Terminal Block |  |  | Deca | ME040-50008
21 | MC100-50010 | Pluggable Terminal Blocks 10 Poles | 3 | 42.16 | 126.48 |  | Terminal Block |  |  | Deca | MC100-50010 | P4
22 | ME040-50010 | PCB Connectors , Header 10 Poles | 3 | 21.56 | 64.68 |  | Terminal Block |  |  | Deca | ME040-50010
23 | FHDS10G11/RH | Female Header 10(5*2) Pins,Double Row,Pitch 2.54mm,Straight pin | 6 | 6.84 | 41.04 |  | Connector | GTK |  | Electronics source | 0007-0533-5 | P7
24 | ESP1010 | Slide Switch for PCB Straight Type, 1P2T 0.2A/24VDC, 0.5A/12VDC | 1 | 18.41 | 18.41 |  | SWITCH | EXCEL CELL ELECTRONI |  | Electronics source | 0068-0022-8
25 | AJ-012-6-C-4 | Modular Jack Female 6P6C,RJ11,PCB Type Top Entry | 1 | 13.22 | 13.22 |  | Connector | ALLEN JACKS |  | Electronics source | 0557-0003-3 | RJ1
26 | PCB ESPAN4_TOP | PCB ESPAN4_TOP | 1 | 165 | 165 |  |  |  |  | WARA
27 | 0805B104K500CT | Chip Cap 0.1uF/50Vdc,±10%,X7R | 24 | 1.44 | 34.56 |  | Capacitor | WALSIN | 0805 (2012) | Electronics source | 0328-0043-4 | C1, C2, C3, C4, C5, C6, C7, C8, C9, C10, C11, C12, C13, C14, C25, C26, C27, C28, C29, C30, C31, C32, C33, C34
28 | UWX1H010MCL1GB | E-Cap WX Series 1uF/50Volt -40°C to +85°C,±20%,2000hrs. Chip Type with 5.5mm Height | 20 | 2.03 | 40.6 |  | Capacitor | NICHICON | SMD 4x5.4 | Electronics source | 0289-0145-1 | C15, C16, C17, C18, C19, C20, C21, C22, C23, C24, C35, C36, C37, C38, C39, C40, C41, C42, C43, C44
29 | PMLL4148L,115 | HIGH-SPEED SWITCHING DIODES 100V/200MA trr 4ns (4148) | 20 | 0.46 | 9.2 |  | Diode | PHILIPS/NXP/NEXPERIA/WEEN | SOD80/MINIMELF | Electronics source | 0016-0201-3 | D1, D2, D3, D4, D5, D6, D7, D8, D9, D10, D11, D12, D13, D14, D15, D16, D17, D18, D19, D20
30 | PC817X3NIP0F | 1-Channel Optocoupler Transistor Output PC817 | 20 | 6.04 | 120.8 |  | Optocoupler | SHARP | SMD-4 | Electronics source | 0084-0033-3 | IC1, IC2, IC3, IC4, IC5, IC6, IC7, IC8, IC9, IC10, IC11, IC12, IC13, IC14, IC15, IC16, IC17, IC18, IC19, IC20
31 | PHD-80RG | Pin Header Connector 80Pins,Pitch 2.54mm Double Row (2x40 Pins),Right Angle Type | 1 | 16.19 | 16.19 |  | Connector | USECONN |  | Electronics source | 0917-0001-1 | P1
32 | MCR10ERTF1002 | Thick Film Chip Resistors 1/8W,10KΩ ±1% | 2 | 0.2 | 0.4 |  | SMT Resistor | ROHM | 0805 (2012) | Electronics source | 0176-0426-3 | R1, R2
33 | 0805W8F4701T5E | Thick Film Chip Resistors 1/8W,±1%,4.7KΩ | 20 | 0.14 | 2.8 |  | SMT Resistor | ROYAL OHM | 0805 (2012) | Electronics source | 0150-1882-3 | R3, R4, R5, R6, R7, R8, R9, R10, R11, R12, R13, R14, R15, R16, R17, R18, R19, R20, R21, R22
34 | MCP23S17-E/SO | 16-Bit I/O Expander with SPI Serial Interface High Speed 10MHz Max, 25mA Sink/Source | 2 | 44.59 | 89.18 |  | IC Interface | MICROCHIP | SOIC-28 | Electronics source | 0035-1677-4 | U1, U2
35 | PCB ESPAN4_BOTTOM | PCB ESPAN4_BOTTOM | 1 | 165 | 165 |  | PCB |  |  | WARA
36 | 0805B104K500CT | Chip Cap 0.1uF/50Vdc,±10%,X7R | 3 | 1.44 | 4.32 |  | Capacitor | WALSIN | 0805 (2012) | Electronics source | 0328-0043-4 | C1, C6, C9
37 | UWT1C100MCL1GB | E-Cap WT Series 10uF/16Volt -55°C to +105°C,±20%,1000hrs. Chip Type | 4 | 2.52 | 10.08 |  | Capacitor | NICHICON | SMD 4x5.4 | Electronics source | 0289-0167-5 | C2, C7, C8, C10
38 | C0603C120J5GACTU | Ceramic Chip Capacitors 12pF/50Vdc, ±5%, NP0 | 2 | 0.35 | 0.7 |  | Capacitor | KEMET | 0603 (1608) | Electronics source | 0306-0172-8 | C3, C4
39 | UWX0J470MCL1GB | E-Cap WX Series 47uF/6.3Volt -40°C to +85°C,±20%,2000hrs. Chip Type with 5.5mm Height | 1 | 2.16 | 2.16 |  | Capacitor | NICHICON | SMD 5x5.5 mm | Electronics source | 0289-0113-3 | C5
40 | RF101L4STE25 | Fast Recovery Diode 400V/1A,trr 25ns | 6 | 2.89 | 17.34 |  | Diode | ROHM | DO-214ac (sma) | Electronics source | 0176-0236-7 | D1, D2, D3, D4, D5, D6
41 | FC-53-12 | Fuse Clips 5mm with End Stop and PCB Lug Silver Plated | 2 | 1.11 | 2.22 |  | Fuse Holder | SUN ELECTRIC |  | Electronics source | 0054-0053-7 | F1
42 | 5F1A250V(G) | Fuse 1A/250V,5*20mm,Glass Tube,Fast Acting | 1 | 216 | 216 |  | Fuse | SUN ELECTRIC |  | Electronics source | 0054-0030-0
43 | 74VHC123AMX | DUAL RETRIGGERABLE MONOSTABLE MULTIVIBRATOR 74VHC123 | 1 | 13.88 | 13.88 |  | IC | FAIRCHILD/ON SEMI | SOIC-16 | Electronics source | 0123-0588-7 | IC1
44 | PC817X3NIP0F | 1-Channel Optocoupler Transistor Output PC817 | 3 | 6.04 | 18.12 |  | Optocoupler | SHARP | SMD-4 | Electronics source | 0084-0033-3 | IC2, IC4, IC6
45 | TLP2761 | High Speed Optocoupler Logic Output 1 Channel with High Speed Detector and Faraday Shield Data Transfer Rate 15MBd(NRZ) | 5 | 28.02 | 140.1 |  | Optocoupler | TOSHIBA | SO6L-6 | Electronics source | 0087-0267-8 | IC3, IC5, IC7, IC9, IC10
46 | BA17805FP-E2 | IC Linear Voltage Regulator 5V/1A, 3-Terminal Input Voltage 35V Max. 78-Series | 1 | 7.25 | 7.25 |  | IC | ROHM | TO-252-3 | Electronics source | 0176-0506-1 | IC8
47 | PHDS80G11/RH | Pin Header Connector 40 Pins,Pitch 2.54mm Double Row,Straight Type | 1 | 11.15 | 11.15 |  | Connector | GTK |  | Electronics source | 0007-0416-1 | J1
48 | MUMRB05FTKNY | Mini USB 5 pins, Female B type, R/A SMT type | 1 | 10.87 | 10.87 |  | Connector | GTK |  | Electronics source | 0007-1328-2 | J2
49 | MMZ2012R601A | Chip Beads for Signal Line 600Ω,±25% Rate Current 500mA DC Resistance(DCR) 0.2Ω | 1 | 1.35 | 1.35 |  | Inductor | TDK | INDC2012X105N | Electronics source | 0169-0010-4 | L1
50 | S07K17 | Varistor diameter 7mm,17Vac(rms),250A Straight Lead,Standard Series | 3 | 2.62 | 7.86 |  | Varistor | EPCOS (TDK) | Radial-7mm | Electronics source | 0221-0014-7 | MOV1, MOV2, MOV3
51 | PHD-80RG | Pin Header Connector 80Pins,Pitch 2.54mm Double Row (2x40 Pins),Right Angle Type | 2 | 16.19 | 32.38 |  | Connector | USECONN |  | Electronics source | 0917-0001-1 | P2
52 | E49A20E000007E | Crystal 20MHz, 16pF, ±30ppm, Fundamental Mode Low Profile Holder Type, 3.5mm Height | 1 | 7 | 7 |  | Crystals | HOSONIC | HC-49/S | Electronics source | 0900-0051-4 | Q1
53 | MCR10ERTF1002 | Thick Film Chip Resistors 1/8W,10KΩ ±1% | 15 | 0.2 | 3 |  | SMT Resistor | ROHM | 0805 (2012) | Electronics source | 0176-0426-3 | R1, R2, R5, R6, R8, R9, R10, R12, R16, R18, R20, R24, R25, R26, R34
54 | MCR10ERTJ102 | Thick Film Chip Resistors 1/8W,1KΩ ±5% | 3 | 0.15 | 0.45 |  | SMT Resistor | ROHM | 0805 (2012) | Electronics source | 0176-0313-5 | R3, R7, R23
55 | 0805W8F7502T5E | Thick Film Chip Resistors 75KΩ ±1%,1/8W | 1 | 0.11 | 0.11 |  | SMT Resistor | ROYAL OHM | 0805 (2012) | Electronics source | 0150-3498-7 | R4
56 | MCR10ERTF2002 | Thick Film Chip Resistors 1/8W,20KΩ ±1% | 2 | 0.2 | 0.4 |  | SMT Resistor | ROHM | 0805 (2012) | Electronics source | 0176-0560-6 | R11, R17
57 | 0805W8F4701T5E | Thick Film Chip Resistors 1/8W,±1%,4.7KΩ | 3 | 0.14 | 0.42 |  | SMT Resistor | ROYAL OHM | 0805 (2012) | Electronics source | 0150-1882-3 | R13, R19, R21
58 | MCR10ERTJ331 | Thick Film Chip Resistors 1/8W,330Ω ±5% | 7 | 0.15 | 1.05 |  | SMT Resistor | ROHM | 0805 (2012) | Electronics source | 0176-1263-1 | R14, R15, R22, R29, R30, R32, R33
59 | 0805WAG0220T5E | Thick Film Chip Resistors 22Ω ±2%,1/10W | 2 | 0.09 | 0.18 |  | SMT Resistor | ROYAL OHM | 0805 (2012) | Electronics source | 0150-3995-1 | R27, R28
60 | 0603WAF1200T5E | Thick Film Chip Resistors 120Ω ±1%,1/10W | 1 | 0.09 | 0.09 |  | SMT Resistor | ROYAL OHM | 0603 (1608) | Electronics source | 0150-2451-4 | R31
61 | HRS4H-S-DC12V-C | Relay Coil 12VDC, 1 Form C (SPDT), Black Cover Contact Rating 10A 120VAC/24VDC, 10A/6A 250VAC High Sensitivity | 1 | 17.26 | 17.26 |  | RELAY | HKE |  | Electronics source | 0181-0003-9 | RL1
62 | FTR-F3AA012E-HA | Power Relay Coil 12VDC, 1 Form A (SPST-NO) Contact Rating 5A 250VAC/30VDC Slim Type, Standard Coil | 2 | 17.81 | 35.62 |  | RELAY | FUJITSU COMPONENTS |  | Electronics source | 0032-0118-1 | RL2, RL3
63 | MAU202 | DC/DC Converter MAU202 | 1 | 164 | 164 |  | IC | Minmax | SIP Package | micro-research |  | SMP1
64 | BC847C,215 | Transistor NPN 45V/0.1A,Low Current Low Voltage General Purpose Switching and Amplification | 3 | 0.63 | 1.89 |  | Transistor | PHILIPS/NXP/NEXPERIA/WEEN | SOT-23-3 (SOT-346) | Electronics source | 0016-0250-0 | T1, T2, T3
65 | PIC18F2525-E/SO | PIC18F2525-E/SO - 8 Bit MCU, Flash, PIC18 Family PIC18F25xx Series Microcontrollers, 40 MHz, 48 KB, 3.87 KB, 28 Pins | 1 | 185 | 185 |  | IC | MICROCHIP | SOIC-28 | Element 14 | 2315859 | U1
66 | SN75176BDR | DIFFERENTIAL BUS TRANSCEIVER RS-485/RS-422 | 1 | 11.04 | 11.04 |  | IC | TEXAS INSTRUMENTS | SOIC-8 | Electronics source | 0086-0274-6 | U2
67 | FT232RL-REEL | USB to Serial UART Interface, Data Transfer300 baud to 3Mbaud (RS422, RS485, RS232) at TTL Levels. USB 2.0 Full Speed Compatible | 1 | 153 | 153 |  | IC | FTDI | SSOP-28 | Electronics source | 0336-0008-7 | U3
68 | เสารอง PCB 6 mm | เสารอง PCB 6 mm | 2 | 3.2 | 6.4 |  |  |  |  | บ้านหม้อ
69 | เสารอง PCB 9.5 mm | เสารอง PCB 9.5 mm | 4 | 3.6 | 14.4 |  |  |  |  | บ้านหม้อ
70 | NAME PLATE | แผ่น NAME PLATE (ขนาด 90x90 มม. 4 สี, ปั๊มนูน 3 ปุ่ม) | 1 | 185 | 185 |  | NAME PLATE | พัฒนาเทคโนโลยี |  | พัฒนาเทคโนโลยี
71 | ฝาหน้ากากพลาสติก | ฝาหน้ากากพลาสติกขนาด 100x100 mm. วัสดุพีวีซี | 1 | 150 | 150 |  | ฝาหน้ากากพลาสติก | พัฒนาเทคโนโลยี |  | พัฒนาเทคโนโลยี
72 | SHIELD PLATE | FRONT SHIELD PLATE แผ่นสังกะสี FOR ESPAN.04 | 1 | 100 | 100 |  | SHIELD PLATE | บ.ทองเครือ |  | บ.ทองเครือ
73 | Model 15W 5V | AC-DC Converter 3W,Output 12V/250mA | 1 | 300 | 300 |  | POWER SUPPLY | MORNSUN |  | Electronics source | 0658-0033-6
74 | BOX ESPAN 04 | Aluminuim BOX For ESPAN-04 Dim:100*100 mm. Cut Out: 93*93 mm. | 1 | 300 | 300 |  |  | อินทิเคชั่น |  | อินทิเคชั่น
75 | แผ่นหลัง ESPAN04 | แผ่นหลัง ESPAN04 | 1 | 50 | 50 |  | BOX | อินทิเคชั่น |  | อินทิเคชั่น
76 | Packing Espan03 | Plastic Tray Packing for Espan-03 | 1 | 22 | 22 |  | 'Packing | อินทิเคชั่น |  | อินทิเคชั่น
77 | Clamp Lock for ESPAN-03 | LOCK ANNOUNCE-03 (Clamp Lock for ESPAN-03) | 1 | 40 | 40 |  | Clamp Lock | อินทิเคชั่น |  | อินทิเคชั่น
TOTAL |  |  |  |  | 4067.79

## ESPAN01 MASTER
| Bill of Materials | [11 empty] | @ESPAN
| Product : | Annunciator 01 ( Master ) |  | ราคาต้นทุน | [8 empty] | Update
| Code : | ESPAN-01/MST- | D22 | จำนวน | 1 | ชิ้น = | 2493.5 | [5 empty] | 2020-02-01
Item | Code ESP | Description of materials |  | Q'ty | Unit Price | Total Price | Picture | Supplier | Supplier P/N. | Product Part No. | Type | Brand | Package (inc./mm.) | Locations
1 | RMCMCA01UF50V20 | 009202142 SR215E104MARTR1, RADIAL LEAD CAP 0.1uf-50V,+/-20% |  | 8 | 1.05 | 8.4 |  | อีเลคทรอนิคส์ซอร์ซ |  | WK1HM100D11OT | Capacitor | AVX | RADIAL
2 | RMCMCA30PF50VDC | 015802798 R300JCF21L, MULTILAYER CERAMIC CAP 30pF/50VDC+/-5% |  | 2 | 1.29 | 2.58 |  | อีเลคทรอนิคส์ซอร์ซ | 0158-0279-8 | R300JCF21L | Capacitor | AEC | RADIAL
3 | RMCMCA100F25VDC | 082500058 WK1EM101E11OT, E-CAP 100UF/25VDC +/-20%,85C |  | 1 | 0.59 | 0.59 |  | อีเลคทรอนิคส์ซอร์ซ | 0825-0005-8 | WK1EM101E11OT | Capacitor | AISHI | RADIAL |  | D24
4 | RMCMCAP10UF16V | CAPACITOR 10UF/16V |  | 18 | 0.65 | 11.7 |  | D&E อีเล็คทรอนิค | 0566-0106-8 | ESS106M1CC07RRSAP | Capacitor | SAMXON | RADIAL |  | D48 | ZENER DIODE 1N5359 (5W. SILICON PLANAR ZENER DIODE)
5 | RMCMCA2200F16V | CAPACITOR 2200UF./ 16V. |  | 2 | 8 | 16 |  | D&E อีเล็คทรอนิค | 0566-0124-0 | EGS228M1CI20RRSAP | Capacitor | SAMXON | RADIAL |  | D11 | ZENER DIODE 1N5357 (5W. ZENER REGULATOR DIODE 3.3-200 V.)
6 | RMCMCAP220UF10V | 056603115 EKM227M1AD11RRSAP, E-CAP 220UF/10VDC +/-20%,85C |  | 3 | 0.69 | 2.07 |  | อีเลคทรอนิคส์ซอร์ซ | 0566-0094-3 | EGS227M1CE11TCSAP | Capacitor | SAMXON | RADIAL |  | D13 | ZENER DIODE 1N5359 (5W. SILICON PLANAR ZENER DIODE)
7 | RMCMCAP047UF16V | E-Cap KM Series 47uF/16Volt -40°C to +105°C,±20% |  | 1 | 0.55 | 0.55 |  | D&E อีเล็คทรอนิค | 0566-0217-0 | EKM476M1CD11TCSAP | Capacitor | SAMXON | RADIAL |  | D22 | ZENER DIODE 1N5369 (5W. ZENER REGULATOR DIODE 3.3-200 V.)
8 | RMCMZEND1N5817 | 035300433 1N5817-EIC, SCHOTTKY DIODE 20V/1A |  | 3 | 1.5 | 4.5 |  | อีเลคทรอนิคส์ซอร์ซ | 0353-0043-3 | 1N5817-EIC | Diode | EIC | DO-41 (DO-204AL)
9 | RMCMZEND1N4007 | Diode 1N4007 PLASTIC SILICON RETIFIER (VOLTAGE: 50-1000V. 1 A.) |  | 1 | 0.35 | 0.35 |  | D&E อีเล็คทรอนิค | 0029-0091-8 | 1N4007-R0 | Diode | TAIWAN SEMICONDUCTOR | DO-41 (DO-204AL)
10 | RMCMZENER1N5369 | ZENER DIODE 1N5369 (5W. ZENER REGULATOR DIODE 3.3-200 V.) |  | 8 | 7 | 56 |  | D&E อีเล็คทรอนิค |  |  | Zerder Diode
11 | RMCMZENER1N4148 | 012300019 1N4148TA, DIODE SMALL SIGNAL 100V/200mA |  | 19 | 0.22 | 4.18 |  | อีเลคทรอนิคส์ซอร์ซ | 0123-0001-9 | 1N4148TA | Diode | FAIRCHILD/ON SEMI | DO-35 (DO-204AH)
12 | RMCMZEND1N5404 | DIODE 1N5404 SILICON RETIFIER (VOLTAGE RANGE 50 TO 1000V. 3.0A.) |  | 1 | 1.5 | 1.5 |  | D&E อีเล็คทรอนิค | 0029-0121-5 | 1N5819-A0 | Diode | TAIWAN SEMICONDUCTOR | DO-41 (DO-204AL)
13 | RMCMZEND1N5822 | DIODE 1N5822 SCHOTTKY BARRIER RECTIFIER VOLTAGE: 20-40 V. 3 A. |  | 1 | 5 | 5 |  | D&E อีเล็คทรอนิค |  |  | Diode
14 | RMEP03LED3MMY | 030200481 LY2040/H0/A-PF, LED 3MM ROUND,YELLOW COLOR |  | 4 | 1.05 | 4.2 |  | อีเลคทรอนิคส์ซอร์ซ | 0686-0022-4 | HL-304S33YD | LED | HONGLITRONIC | RADIAL
15 | RMEP03FUSECLIP5M | 005400066 FC-53-11, FUSE CLIP 5MM,WITH END STOP |  | 2 | 0.57 | 1.14 |  | อีเลคทรอนิคส์ซอร์ซ | 0054-0053-7 | FC-53-12 | Fuse Holder | SUN ELECTRIC
16 | RMCMFUSE1A250V | Fuse 1A/250V, 5X20mm. Glass Tube, Fast Acting, (ฟิวส์แก้ว 1 A./ 20 มิล) |  | 1 | 2.5 | 2.5 |  | D&E อีเล็คทรอนิค | 0054-0030-0 | 5F1A250V(G) | Fuse | SUN ELECTRIC
17 | RMEP04FERTEBEAD | 026600042 K15CRH3.5X6X1-T52, Axial Ferrite Bead Core |  | 1 | 2.08 | 2.08 |  | อีเลคทรอนิคส์ซอร์ซ | 0266-0004-2 | K15C RH 3.5X6X1-T52 | Ferrite Beads | KING CORE | Axial Leaded
18 | RMEP04PCBSOCK80P | 000704161 PHDS80G11/RH, DUAL ROW STRAIGHT TYPE 2x40 PINS |  | 1 | 8.9 | 8.9 |  | อีเลคทรอนิคส์ซอร์ซ | 0007-0416-1 | PHDS80G11/RH | Pin Header | GTK
19 | RMEP01TMB42BS118 | TERMINAL BLOCK T42-BS11-08 |  | 4 | 46.54 | 186.16 |  | DECA (TAIWAN) | T42-BS11-08 | T42-BS11-08 | Terminal | DECA (TAIWAN)
20 | RMEP01TRMNLB6PE | 000502394 DT-39-B01W-06, TERMINAL BLOCK 6 PINS, BARRIER STYLE |  | 1 | 16.48 | 16.48 |  | อีเลคทรอนิคส์ซอร์ซ | 0005-0239-4 | DT-39-B01W-06 | Terminal | DINKLE
21 | RMEP01TRMNLB4PE | 000502378 DT-39-B01W-04, TERMINAL BLOCK 4 PINS, BARRIER STYLE |  | 2 | 15.48 | 30.96 |  | อีเลคทรอนิคส์ซอร์ซ | 0005-0237-8 | DT-39-B01W-04 | Terminal | DINKLE
22 | RMEP01TRMNLB2PD | 0005-0235-2 DT-39-B01-02 |  | 3 | 7.58 | 22.74 |  | D&E อีเล็คทรอนิค | 0005-0235-2 | DT-39-B01W-02 | Terminal | DINKLE
23 | RMEP01CONNEC30P | 000707682 SCP30GS31/RH Box Header Connector 30 Pins,Dual Row Pitch 2.54mm |  | 1 | 0 | 0 |  | 0 | 0007-0768-2 | SCP30GS31/RH | Pin Header | GTK
24 | RMEP01TRMNLB2PE | 000501175 ED500V-02P, TERMINAL BLOCK 2PINS,PITCH 5.00MM |  | 1 | 4.79 | 4.79 |  | D&E อีเล็คทรอนิค | 0005-0117-5 | ED500V-02P | Terminal | DINKLE
25 | RMEP01JACKRT11 | RJ11 (MODULAR JACK) |  | 1 | 14.58 | 14.58 |  | อีเลคทรอนิคส์ซอร์ซ | 0017-0033-8 | DEK623PCB6-B | Modilar Jack | DEK | RJ11
26 | RMEP03RLY5VDC10A | 018100279 HRS4-S-DC5V-C, RELAY COIL 5VDC,10A,1 FORM C |  | 3 | 12.21 | 36.63 |  | อีเลคทรอนิคส์ซอร์ซ | 0181-0027-9 | HRS4H-S-DC5V-C | Relay | HKE
27 | RMEP01PWRIN330U | 063800075 7210-102K, HIGHT POWER IN DUCTOR 1000UH, 0.65A |  | 1 | 10.56 | 10.56 |  | อีเลคทรอนิคส์ซอร์ซ | 0638-0010-8 | 7210-331K | Inductor | SAGAMI ELEC | RADIAL
28 | RMCMTRBC32740TA | 01230332-9 BC32740TA, TRANSISTOR PNP 45V/0.8A |  | 19 | 1.1 | 20.9 |  | อีเลคทรอนิคส์ซอร์ซ | 0123-0332-9 | BC32740TA | Transistor | FAIRCHILD/ON SEMI | TO-92
29 | RMCMRE10K108W1 | RESISTER 10K Ohm. 1/8W 1% |  | 37 | 0.25 | 9.25 |  | D&E อีเล็คทรอนิค |  | Resistor 10KΩ ±1% 1/8W | Resistor
30 | RMCMRE1K108W01 | RESISTER 1K Ohm. 1/8W 1% |  | 7 | 0.25 | 1.75 |  | D&E อีเล็คทรอนิค |  | Resistor 1KΩ ±1% 1/8W | Resistor
31 | RMCMRE470E18W1 | RESISTER 470 Ohm. 1/8W 1% |  | 17 | 0.25 | 4.25 |  | D&E อีเล็คทรอนิค |  | Resistor 470Ω ±1% 1/8W | Resistor
32 | RMCMRE82K108W1 | RESISTER 82K Ohm. 1/8W 1% |  | 1 | 0.25 | 0.25 |  | D&E อีเล็คทรอนิค |  | Resistor 82KΩ ±1% 1/8W | Resistor
33 | RMCMRE47K108W1 | RESISTER 47K Ohm. 1/8W 1% |  | 16 | 0.25 | 4 |  | D&E อีเล็คทรอนิค |  | Resistor 47KΩ ±1% 1/8W | Resistor
34 | RMCMRE330E18W1 | RESISTER 330 Ohm. 1/8W 1% |  | 4 | 2.25 | 9 |  | D&E อีเล็คทรอนิค |  | Resistor 330Ω ±1% 1/8W | Resistor
35 | RMCMRE20K108W1 | RESISTER 20K Ohm. 1/8W 1% |  | 2 | 0.25 | 0.5 |  | D&E อีเล็คทรอนิค |  | Resistor 20KΩ ±1% 1/8W | Resistor
36 | RMCMRE120E18W1 | RESISTER 120 Ohm. 1/8W 1% |  | 1 | 1.25 | 1.25 |  | D&E อีเล็คทรอนิค |  | Resistor 120Ω ±1% 1/8W | Resistor
37 | RMCMRE27E108W1 | RESISTER 27 Ohm. 1/8W 1% |  | 2 | 0.25 | 0.5 |  | D&E อีเล็คทรอนิค |  | Resistor 27Ω ±1% 1/8W | Resistor
38 | RMCMRE407K14W1 | RESISTER 4.7K Ohm. 1/4W 1% |  | 19 | 1.15 | 21.85 |  | D&E อีเล็คทรอนิค |  | Resistor 4.7 KΩ ±1% 1/8W | Resistor
39 | RMCMRE33K1W001 | RESISTER 33K Ohm. 1W 1% |  | 1 | 0.75 | 0.75 |  | D&E อีเล็คทรอนิค |  | Resistor 33 KΩ ±1% 1/8W | Resistor
40 | RMEP04MAU202SIP | MAU202 MINMAX DC/DC Converter 1W. SIP-Package, High Isolation |  | 1 | 167.5 | 167.5 |  | YLH Electronics |  | MAU202 | IC | Minmax | SIP Package
41 | RMCMIC817CPHOTO | 008400057 PC817C, IC:PHOTOCOUPLER 1 CHANNEL,SHARP |  | 37 | 1.93 | 71.41 |  | อีเลคทรอนิคส์ซอร์ซ | 0084-0059-3 | PC817X3NSZ9F | Optocoupler | SHARP | PDIP-4
42 | RMCMICLM2575T5 | IC, LM2575T-5.0/NOPB, IC: Step-Down 1A. 5V Fixed |  | 1 | 46.19 | 46.19 |  | อีเลคทรอนิคส์ซอร์ซ | 0078-0174-7 | LM2575T-5.0/NOPB | Regulator | NS/TEXAS | TO-220-5
43 | RMCMIC18F2620I | 003510047 IC, PIC18F2620-I/SP 8-BIT PIC MCU FLASH 64 K. BYTES, 40Hz |  | 1 | 167.87 | 167.87 |  | อีเลคทรอนิคส์ซอร์ซ | 0035-1004-7 | PIC18F2620-I/SP | IC | MICROCHIP | SPDIP-28
44 | RMCMIC74LS123N | 008602486 SN74LS123N, IC:MONO MULTIVIBRATOR |  | 1 | 10.84 | 10.84 |  | อีเลคทรอนิคส์ซอร์ซ | 0086-0248-6 | SN74LS123N | IC | TEXAS INSTRUMENTS | PDIP-16
45 | RMCMICPCF8575CD | PCF8575CDWE4, IC, Interface- I/Oexpander Remote 16-Bit 12 C & SMBus I/O Epander |  | 2 | 87 | 174 |  | อีเลคทรอนิคส์ซอร์ซ | 1053562 | PCF8575CDWE4 | IC | TEXAS INSTRUMENTS | SOIC
46 | RMCMIC6N137MOP | 012306519 6N137M, IC:LOGIC GATE OPTOCOUPLERS 10MBIT/S |  | 5 | 10.79 | 53.95 |  | อีเลคทรอนิคส์ซอร์ซ | 0123-0651-9 | 6N137M | IC | FAIRCHILD/ON SEMI | PDIP-8
47 | RMCMICSN75176BP | 008601527 SN75176BP, IC: DIFFERENTIAL BUS TRANSCEIVER |  | 1 | 6.88 | 6.88 |  | อีเลคทรอนิคส์ซอร์ซ | 0086-0152-7 | SN75176BP | IC | TEXAS INSTRUMENTS | PDIP-8
48 | RMCMICFT232RLUSB | 033600087 FT232RL-REEL, IC:USB TO SERIAL UART INTERFACE |  | 1 | 100 | 100 |  | อีเลคทรอนิคส์ซอร์ซ | 0336-0008-7 | FT232RL-REEL | IC | FTDI | SSOP-28
49 | RMEP01USBCNCTRB | 000706372 UDRB04FTWNY/RH, USB CONNECTOR TYPE B :GTK |  | 1 | 8.48 | 8.48 |  | อีเลคทรอนิคส์ซอร์ซ | 0007-0637-2 | UDRB04FTWNY/RH | Connector | GTK
50 | RMCMVARS07K17 | VARISTOR S07K17, DIA 7MM,17VAC(RMS),250A |  | 3 | 1.58 | 4.74 |  | อีเลคทรอนิคส์ซอร์ซ | 0221-0014-7 | S07K17 | Varistor | EPCOS (TDK) | Radial-7mm
51 | RMCMCRYS20MHZ16 | 090000514 E49A20E000007E, CRYSTAL 20MHz, 16pF, +/-30ppm |  | 1 | 4.65 | 4.65 |  | อีเลคทรอนิคส์ซอร์ซ | 0900-0051-4 | E49A20E000007E | Crystal | HOSONIC | HC-49/S
52 | RMEP01PCBMASTER | PCB MASTER MODULE for ESPAN-01 |  | 1 | 560 | 560 |  | วราไมโครเซอร์คิท |  | PCB ESPAN01-Master | PCB | Wara
53 | RMEP04PCBZNRNEW | PCB ZENERBOARDV2 PTH Type, 0.77 0.78 (inch) รุ่นใหม่ |  | 2 | 20 | 40 |  | วราไมโครเซอร์คิท |  | PCB Zender board V2 | PCB | Wara
54 | RMEP01MASBOX16W | BOX FOR MASTER MODULE ESPAN-01 16W |  | 1 | 540 | 540 |  | บ.ไทยดงรง |  | Box Master | BOX
55 | RMCSSCRWM3X5BK | สกรูหัวเรียบ M3x5 ชุบดำ |  | 8 | 0.95 | 7.6 |  | บ.อินทิเกรชั่น เทคโนโลยี่
TOTAL | [5 empty] | 2493.5

## ESPAN01 EXTENSION
| Bill of Materials | [11 empty] | @ESPAN
| Product : | Annunciator 01 ( Extension ) |  | ราคาต้นทุน | [8 empty] | Update
| Code : | ESPAN-01/EXT- | D22 | จำนวน | 1 | ชิ้น = | 1082.18 | [5 empty] | 2020-02-01
Item | Code ESP | Description of materials |  | Q'ty | Unit Price | Total Price | Picture | Supplier | Supplier P/N. | Product Part No. | Type | Brand | Package (inc./mm.) | Locations
1 | RMCMCA01UF50V20 | 009202142 SR215E104MARTR1, RADIAL LEAD CAP 0.1uf-50V,+/-20% |  | 9 | 2.05 | 18.45 |  | Electronics source | 0092-0068-4 | SR215C104KARAP4-90 | Capacitor | AVX | RADIAL
2 | RMCMCAP220UF10V | 056603115 EKM227M1AD11RRSAP, E-CAP 220UF/10VDC +/-20%,85C |  | 1 | 1.19 | 1.19 |  | Electronics source | 0566-0094-3 | EGS227M1CE11TCSAP | Capacitor | SAMXON | RADIAL
3 | RMCMCAP10UF16V | CAPACITOR 10UF/16V |  | 8 | 0.82 | 6.56 |  | Electronics source | 0566-0106-8 | ESS106M1CC07RRSAP | Capacitor | SAMXON | RADIAL |  | D24
4 | RMCMZENER1N5369 | ZENER DIODE 1N5369 (5W. ZENER REGULATOR DIODE 3.3-200 V.) |  | 4 | 12 | 48 |  | D&E อีเล็คทรอนิค |  |  | Zerder Diode |  |  |  | D48 | ZENER DIODE 1N5359 (5W. SILICON PLANAR ZENER DIODE)
5 | RMCMZENER1N4148 | 012300019 1N4148TA, DIODE SMALL SIGNAL 100V/200mA |  | 8 | 0.32 | 2.56 |  | Electronics source | 0123-0001-9 | 1N4148TA | Diode | FAIRCHILD/ON SEMI | DO-35 (DO-204AH) |  | D11 | ZENER DIODE 1N5357 (5W. ZENER REGULATOR DIODE 3.3-200 V.)
6 | RMEP01TRMNLB2PD | 0005-0235-2 DT-39-B01-02 |  | 2 | 11.29 | 22.58 |  | Electronics source | 0005-0235-2 | DT-39-B01W-02 | Terminal | DINKLE |  |  | D13 | ZENER DIODE 1N5359 (5W. SILICON PLANAR ZENER DIODE)
7 | RMEP01TMB42BS118 | TERMINAL BLOCK T42-BS11-08 |  | 2 | 46.54 | 93.08 |  | DEGA | T42-BS11-08 | T42-BS11-08 | Terminal | DECA (TAIWAN) |  |  | D22 | ZENER DIODE 1N5369 (5W. ZENER REGULATOR DIODE 3.3-200 V.)
8 | RMEP01SOCKET30 | 0007-1142-2 SC30TA11-1C, Socket 30 pins, Pitch 2.54 mm. |  | 2 | 12.38 | 24.76 |  |  | 0007-1142-2 | SC30TA11-1C | Connector | GTK
9 | RMEP01CONNEC30P | 000707682 SCP30GS31/RH Box Header Connector 30 Pins,Dual Row Pitch 2.54mm |  | 2 | 0 | 0 |  | 0 | 0007-0768-2 | SCP30GS31/RH | Pin Header | GTK
10 | RMCMTRBC32740TA | 01230332-9 BC32740TA, TRANSISTOR PNP 45V/0.8A |  | 8 | 1.73 | 13.84 |  | Electronics source | 0123-0332-9 | BC32740TA | Transistor | FAIRCHILD/ON SEMI | TO-92
11 | RMCMRE47K108W1 | RESISTER 47K Ohm. 1/8W 1% |  | 8 | 0.16 | 1.28 |  | บ้านหม้อ |  | Resistor 47KΩ ±1% 1/8W | Resistor
12 | RMCMRE470E18W1 | RESISTER 470 Ohm. 1/8W 1% |  | 8 | 0.16 | 1.28 |  | บ้านหม้อ |  | Resistor 470Ω ±1% 1/8W | Resistor
13 | RMCMRE10K108W1 | RESISTER 10K Ohm. 1/8W 1% |  | 13 | 0.16 | 2.08 |  | บ้านหม้อ |  | Resistor 10KΩ ±1% 1/8W | Resistor
14 | RMCMRE407K14W1 | RESISTER 4.7K Ohm. 1/4W 1% |  | 8 | 0.12 | 0.96 |  | บ้านหม้อ |  | Resistor 4.7 KΩ ±1% 1/8W | Resistor
15 | RMEP02DIPSWITCH | EDS103SZ, DIP SWITCH 3 POSITIONS |  | 1 | 16.92 | 16.92 |  | Electronics source | 0068-0035-1 | EDS103SZ | Switch | EXCEL CELL ELECTRONI
16 | RMCMIC817CPHOTO | 008400057 PC817C, IC:PHOTOCOUPLER 1 CHANNEL,SHARP |  | 16 | 3.04 | 48.64 |  | Electronics source | 0084-0059-3 | PC817X3NSZ9F | Optocoupler | SHARP | PDIP-4
17 | RMCMICPCF8575CD | PCF8575CDWE4, IC, Interface- I/Oexpander Remote 16-Bit 12 C & SMBus I/O Epander |  | 1 | 100 | 100 |  | Element14 | 1053562 | PCF8575CDWE4 | IC | TEXAS INSTRUMENTS | SOIC
18 | RMEP01PCBEXTENS | PCB EXTENSION MODULE for ESPAN-01 |  | 1 | 220 | 220 |  | Wara |  | PCB Extenion | PCB | Wara
19 | RMEP04PCBZNRNEW | PCB ZENERBOARDV2 PTH Type, 0.77 0.78 (inch) รุ่นใหม่ |  | 1 | 20 | 20 |  | WAra |  | PCB Zender board V2 | PCB | WAra
20 | RMEP01EXTBOX08O | BOX FOR EXTENSION CARD ESPAN-01 8W |  | 1 | 440 | 440 |  | Thaidongrong |  | Box ESPAN01 EXTENSION | BOX | Thaidongrong
21 | RMCSSCRWM3X5BK | สกรูหัวเรียบ M3x5 ชุบดำ |  | 4 | 0.95 | 3.8 |  | บ.อินทิเกรชั่น เทคโนโลยี่
22 | #N/A | Flat Cable 28AWG, 30 Cores, Pitch 1.00mm Gray Color, 100FT/Reel |  | 1 | 33 | 33 |  | Electronics source | 0476-0039-3 | CAWG2830H1000 | Cable/Wire | LIAN YU
Total |  |  |  | 1082.18

## ESPAN01 OUTPUT
| Bill of Materials | [10 empty] | @ESPAN
| Product : | Annunciator 01 ( Output ) | ราคาต้นทุน | [8 empty] | Update
| Code : | ESPAN-01/OUT-D24 | จำนวน | 1 | ชิ้น = | 837.13 | [5 empty] | 2020-02-01
Item | Code ESP | Description of materials | Q'ty | Unit Price | Total Price | Picture | Supplier | Supplier P/N. | Product Part No. | Type | Brand | Package (inc./mm.) | Locations
1 | RMCMCA01UF50V20 | 009202142 SR215E104MARTR1, RADIAL LEAD CAP 0.1uf-50V,+/-20% | 1 | 1.05 | 1.05 |  | อีเลคทรอนิคส์ซอร์ซ | 009-20214-2 | SR215E104MARTR1 | Capacitor | AVX | RADIAL
2 | RMCMZEND1N5817 | 035300433 1N5817-EIC, SCHOTTKY DIODE 20V/1A | 8 | 1.5 | 12 |  | อีเลคทรอนิคส์ซอร์ซ | 0353-0043-3 | 1N5817-EIC | Diode | EIC | DO-41 (DO-204AL)
3 | RMEP01TRMNLB2PD | 0005-0235-2 DT-39-B01-02 | 1 | 7.58 | 7.58 |  | D&E อีเล็คทรอนิค | 0005-0235-2 | DT-39-B01W-02 | Terminal | DINKLE
4 | RMEP01TMB42BS118 | TERMINAL BLOCK T42-BS11-08 | 2 | 46.54 | 93.08 |  | DECA (TAIWAN) | T42-BS11-08 | T42-BS11-08 | Terminal | DECA (TAIWAN)
5 | RMCMRLYHRS4H24V | 0181-0004-2 HRS4H-S-DC24V-C,RELAY COIL 24VDC,10A,1FORM C | 8 | 19.56 | 156.48 |  | อีเลคทรอนิคส์ซอร์ซ | 0181-0004-2 | HRS4H-S-DC24V-C | Relay | HKE |  | RL1, RL2, RL3
6 | RMCMTRBC32740TA | 01230332-9 BC32740TA, TRANSISTOR PNP 45V/0.8A | 8 | 1.1 | 8.8 |  | อีเลคทรอนิคส์ซอร์ซ | 0123-0332-9 | BC32740TA | Transistor | FAIRCHILD/ON SEMI | TO-92
7 | RMCMRE470E18W1 | RESISTER 470 Ohm. 1/8W 1% | 8 | 0.25 | 2 |  | D&E อีเล็คทรอนิค |  | Resistor 470Ω ±1% 1/8W | Resistor |  | RADIAL
8 | RMCMRE10K108W1 | RESISTER 10K Ohm. 1/8W 1% | 8 | 0.25 | 2 |  | D&E อีเล็คทรอนิค |  | Resistor 10KΩ ±1% 1/8W | Resistor |  | RADIAL
9 | RMCMRE1K108W01 | RESISTER 1K Ohm. 1/8W 1% | 8 | 0.25 | 2 |  | D&E อีเล็คทรอนิค |  | Resistor 1KΩ ±1% 1/8W | Resistor |  | RADIAL
10 | RMEP01JACKRT11 | RJ11 (MODULAR JACK) | 2 | 14.58 | 29.16 |  | อีเลคทรอนิคส์ซอร์ซ | 0017-0033-8 | DEK623PCB6-B | Modular Jack | DEK | RJ11
11 | RMCMIC74HC595 | IC SN74HC595N IC 8-BIT SHIFT REGISTER 16-DIP | 1 | 8.74 | 8.74 |  | อีเลคทรอนิคส์ซอร์ซ | 0086-0694-4 | SN74HC595N | IC | TEXAS INSTRUMENTS | PDIP-16
12 | RMCMIC817CPHOTO | 008400057 PC817C, IC:PHOTOCOUPLER 1 CHANNEL,SHARP | 8 | 1.93 | 15.44 |  | อีเลคทรอนิคส์ซอร์ซ | 0084-0059-3 | PC817X3NSZ9F | Optocoupler | SHARP | PDIP-4
13 | RMEP01PCBOUTPUT | PCB OUTPUT MODULE for ESPAN-01 | 1 | 220 | 220 |  | วราไมโครเซอร์คิท |  | PCB Output Module | PCB
14 | RMEP01EXTBOX08O | BOX FOR EXTENSION CARD ESPAN-01 8W | 1 | 275 | 275 |  | บ.ไทยดงรง |  | Box ESPAN01 EXTENSION | BOX
15 | RMCSSCRWM3X5BK | สกรูหัวเรียบ M3x5 ชุบดำ | 4 | 0.95 | 3.8 |  | บ.อินทิเกรชั่น เทคโนโลยี่
16 | #N/A | Modular Plug 6P6C, RJ11 | 2 | #N/A |  |  | #N/A |  | Modular Plug RJ11 | 'Modular Plug
TOTAL |  |  |  |  | 837.13

## ESPAN01(Display)
| Bill of Materials | [15 empty] | @ESPAN
| Product : | Annunciator 01 ( Display ) | [6 empty] | นอน Row |  | ตั้ง Column | ราคาต้นทุน |  |  |  |  | Update
| Code : | ESPAN01/D | 3 | R | - | D | 24 | - | 4 | / | 1 | จำนวน | 1 | ชิ้น = | 1006.28 |  | 2020-02-01
Item | Code ESP | Description | [9 empty] | Q'ty | Unit Price | Total | Supplier | Pictures | Remark
1 | RMEP01SQRLP5X10 | Square Lamp YS SL33-024AW (5 x 10) | [9 empty] | 4 | 201.14 | 804.56 | Yung Song Electric
2 | RMEP01CAML0CK | Clamp lock display ESPAN-01 | [9 empty] | 4 | 28 | 112 | บ.อินทิเกรชั่น เทคโนโลยี่
3 | RMEP01DISFRAME1 | DISPLAY FRAME 30mm. ANNOUNCE 1 ช่อง | [9 empty] | 2 | 7 | 14 | บ.อินทิเกรชั่น เทคโนโลยี่ | [10 empty] | 1 | R | 2 | RESISTER 2.7K Ohm. 1W 1%
4 | [11 empty] | 0
5 | RMEP01DISFRAME4 | DISPLAY FRAME 120mm. ANNOUNCE 4 ช่อง | [9 empty] | 2 | 20 | 40 | บ.อินทิเกรชั่น เทคโนโลยี่ |  |  | 1 | Colour |  | Volt |  | Window |  |  | Color | 24 |  | 48 |  | 70 |  | 11 |  | 12 |  | 22 |  | W / H | 30 x 30 |  |  | 30 x 60 (W)
6 | [11 empty] | 0 | [5 empty] | 2 | Y | LED 4 CHIPS (Ultra brightness) Dia 9 mm :5V-14V " YELLOW" | 24 |  | 3 | Square Lamp YS SL33-024AW (5 x 10) |  | R | RESISTER 2.7K Ohm. 1W 1% | - | RESISTER 8.2K Ohm. 1W 1% | - | RESISTER 12K Ohm. 1W 1% | - | RESISTER 12K Ohm. 1W 1% | ZENER DIODE 1N4759 (1 W. SILICON PLANAR POWER ZENER DIODES) | RESISTER 12K Ohm. 1W 1% | ZENER DIODE 1N4761 (1 W. SILICON PLANAR POWER ZENER DIODES) | RESISTER 39K Ohm. 1W 1% | ZENER DIODE 1N4763 (1 W. SILICON PLANAR POWER ZENER DIODES) | W | 2 | 4 | 6 | 2 | 4 | 6
7 | RMEP01BRLNKVERT | Bar Link Vertical (แบบฉากพับ) | [9 empty] | 3 | 6 | 18 | บ.อินทิเกรชั่น เทคโนโลยี่ |  |  | 3 | G | LED 4 CHIPS (Ultra brightness) Dia 9 mm :5V-14V " GREEN" | 48 |  | 6 | Square Lamp YS SL36-024AW (5 x 10) |  | G | RESISTER 2.2K Ohm. 1W 1% | - | RESISTER 8.2K Ohm. 1W 1% | - | RESISTER 10K Ohm. 1W 5% | - | RESISTER 10K Ohm. 1W 5% | ZENER DIODE 1N4759 (1 W. SILICON PLANAR POWER ZENER DIODES) | RESISTER 10K Ohm. 1W 5% | ZENER DIODE 1N4761 (1 W. SILICON PLANAR POWER ZENER DIODES) | RESISTER 39K Ohm. 1W 1% | ZENER DIODE 1N4763 (1 W. SILICON PLANAR POWER ZENER DIODES) | 1 | bar: 30 x 30 2 to 30 x 60 (W) 6
8 | RMEP01BRLNKSTRG | Bar Link Straight (แบบตรง) | [9 empty] | 0 | 4 | 0 | บ.อินทิเกรชั่น เทคโนโลยี่ |  |  | 4 | R | LED 4 CHIPS (Ultra brightness) Dia 9 mm :5V-14V " RED" | 11 |  |  |  |  | Y | RESISTER 2.7K Ohm. 1W 1% | - | RESISTER 8.2K Ohm. 1W 1% | - | RESISTER 12K Ohm. 1W 1% | - | RESISTER 12K Ohm. 1W 1% | ZENER DIODE 1N4759 (1 W. SILICON PLANAR POWER ZENER DIODES) | RESISTER 12K Ohm. 1W 1% | ZENER DIODE 1N4761 (1 W. SILICON PLANAR POWER ZENER DIODES) | RESISTER 39K Ohm. 1W 1% | ZENER DIODE 1N4763 (1 W. SILICON PLANAR POWER ZENER DIODES) | 2 | bar: 30 x 30 2 to 30 x 60 (W) 6
9 | RMEP01BRLNKSQRE | Bar Link แบบ SQUARE WASHER | [9 empty] | 4 | 2 | 8 | บ.อินทิเกรชั่น เทคโนโลยี่ |  |  | 5 | A | LED 4 CHIPS (Ultra brightness) Dia 9 mm :5V-14V " AMBER" | 13 |  | A |  |  | S | RESISTER 2.2K Ohm. 1W 1% | - | RESISTER 6.8K Ohm. 1W 5% | - | RESISTER 10K Ohm. 1W 5% | - | RESISTER 10K Ohm. 1W 5% | ZENER DIODE 1N4759 (1 W. SILICON PLANAR POWER ZENER DIODES) | RESISTER 10K Ohm. 1W 5% | ZENER DIODE 1N4761 (1 W. SILICON PLANAR POWER ZENER DIODES) | RESISTER 39K Ohm. 1W 1% | ZENER DIODE 1N4763 (1 W. SILICON PLANAR POWER ZENER DIODES) | 3 | bar: 30 x 30 2 to 30 x 60 (W) 6
10 | RMEP01DISPLYOCK | หมุดสีดำ Display ESPAN-01 "ABS-VO" | [9 empty] | 3 | 1 | 3 | บ.อินทิเกรชั่น เทคโนโลยี่ |  |  | 6 | S | LED 4 CHIPS (Ultra brightness) Dia 9 mm :5V-14V " BLUE" | 22 |  | D |  |  | W | RESISTER 2.2K Ohm. 1W 1% | - | RESISTER 6.8K Ohm. 1W 5% | - | RESISTER 10K Ohm. 1W 5% | - | RESISTER 10K Ohm. 1W 5% | ZENER DIODE 1N4759 (1 W. SILICON PLANAR POWER ZENER DIODES) | RESISTER 10K Ohm. 1W 5% | ZENER DIODE 1N4761 (1 W. SILICON PLANAR POWER ZENER DIODES) | RESISTER 39K Ohm. 1W 1% | ZENER DIODE 1N4763 (1 W. SILICON PLANAR POWER ZENER DIODES) | 4 | bar: 30 x 30 2 to 30 x 60 (W) 6
11 | NLB-E10-R24-10 | High Brightness LED Color Red 24V ,Socket type E10 | [9 empty] | 4 |  | 0 | 0 |  |  | 7 | W | LED 4 CHIPS (Ultra brightness) Dia 9 mm :5V-14V " WHITE" | [5 empty] | A | RESISTER 2.7K Ohm. 1W 1% | - | RESISTER 8.2K Ohm. 1W 1% | - | RESISTER 12K Ohm. 1W 1% | - | RESISTER 12K Ohm. 1W 1% | ZENER DIODE 1N4759 (1 W. SILICON PLANAR POWER ZENER DIODES) | RESISTER 12K Ohm. 1W 1% | ZENER DIODE 1N4761 (1 W. SILICON PLANAR POWER ZENER DIODES) | RESISTER 39K Ohm. 1W 1% | ZENER DIODE 1N4763 (1 W. SILICON PLANAR POWER ZENER DIODES) | 5 | bar: 30 x 30 2 to 30 x 60 (W) 6
12 | RMCSSCRWM3X3BK | สกรู M3x3 ชุบดำ | [9 empty] | 16 | 0.42 | 6.72 | Yuenging Dongjin |  |  | 8 | M | MIX COLOR | [5 empty] | M | [12 empty] | 6 | 30 x 30 6: 1; 30 x 60 (W) 6: 2
13 | #N/A | แผ่นอะคริลิก | [9 empty] | 1 |  | 0 | #N/A |  |  | 9 | [20 empty] | 7 | 30 x 30 6: 1; 30 x 60 (W) 2: 1; 30 x 60 (W) 6: 2
14 | #N/A | กาว 2 หน้า 3 MM | [9 empty] | 1 |  | 0 | #N/A |  |  | 10 | [20 empty] | 8 | 1 |  | 1 |  | 1 | 2
TOTAL | [13 empty] | 1006.28 |  |  |  | 11 | [20 empty] | 9 | 30 x 30 2: 1; 30 x 30 6: 1; 30 x 60 (W) 6: 3
[18 empty] | 12 | [20 empty] | 10 |  | 1 | 1 | 1 |  | 3
[18 empty] | 13 |  |  | อะคริลิก | ขนาดที่ซื้อ |  |  | ราคา | [5 empty] | ZENER DIODE 1N4742 (1 W. SILICON PLANAR POWER ZENER DIODES) | [7 empty] | 11 |  | 1 | 1 |  | 1 | 3
[18 empty] | 14 |  |  |  | กว้าง(mm) | ยาว(mm) | ตารางเมตร |  | 1 ตารางเมตร |  |  |  |  | ZENER DIODE 1N4746 (1 W. SILICON PLANAR POWER ZENER DIODES) | [7 empty] | 12 | 30 x 30 6: 2; 30 x 60 (W) 6: 4
[18 empty] | 15 |  |  | อะคริลิก สีดำ 3 MM | 1230 | 2440 | 3.0012 | 1986 | 661.7353 |  |  |  |  | ZENER DIODE 1N4749 (1 W. SILICON PLANAR POWER ZENER DIODES) | [7 empty] | 13 | 30 x 30 6: 2; 30 x 60 (W) 2: 1; 30 x 60 (W) 6: 4
[21 empty] | กาว 2 หน้า 3 MM |  |  | 5000 | 150 | 0.03 |  |  |  |  | ZENER DIODE 1N4756 (1 W. SILICON PLANAR POWER ZENER DIODES) | [7 empty] | 14 | 1 |  | 2 |  | 1 | 4
[22 empty] | 148 | 37 | 0.005476 | [6 empty] | ZENER DIODE 1N4759 (1 W. SILICON PLANAR POWER ZENER DIODES) | [7 empty] | 15 | 30 x 30 2: 1; 30 x 30 6: 2; 30 x 60 (W) 6: 5
[22 empty] | 296 | 74 | [7 empty] | ZENER DIODE 1N4761 (1 W. SILICON PLANAR POWER ZENER DIODES)
[22 empty] | 8.88 | 2.22 | 11.1 | [6 empty] | ZENER DIODE 1N4763 (1 W. SILICON PLANAR POWER ZENER DIODES)
[19 empty] | Y | Yellow | <> | 24 | 24V
[19 empty] | G | Green |  | 48 | 48V
[19 empty] | R | Red |  | 70 | 70V
[19 empty] | A | Amber |  | 11 | 110V |  |  | NLB-BA9S-Y24-10 | High Brightness LED Color Yellow 24V, Socket type BA9S
[19 empty] | S | Sky blue |  | 13 | 125V |  |  | NLB-BA9S-Y48-10 | High Brightness LED Color Yellow 48V, Socket type BA9S
[19 empty] | W | White |  | 22 | 220V |  |  | NLB-BA9S-Y11-10 | High Brightness LED Color Yellow 110V, Socket type BA9S
[26 empty] | NLB-BA9S-Y13-10 | High Brightness LED Color Yellow 125V, Socket type BA9S
[26 empty] | NLB-BA9S-Y22-10 | High Brightness LED Color Yellow 220V, Socket type BA9S

## ESPAN02
| Bill of Materials | [13 empty] | @ESPAN
| Product : | Annunciator 02 | [7 empty] | ราคาต้นทุน |  |  |  |  | Update
| Code : | ESPAN02 | E | / | 24 | - | D | 22 | - | จำนวน | 1 | ชิ้น = | 6314.91 |  | 2020-02-01
Item | Code ESP | Description | [7 empty] | Q'ty | Unit Price | Total | Supplier | Pictures | Remark
1 | RMEP02BOX24W | Metal Box for ESPAN-02 4Hx6W = 24 Windows | [7 empty] | 1 | 800 | 800 | บ.ไทยดงรง | [21 empty] | Terminal OM11-08P |  | Terminal OM11-10P |  | Terminal OM11-12P |  | Blank Plate (usage pcs/unit) for code "E" |  |  |  | ฝาหลัง | ยึด HOUSING | Cable Tie 4" | Cable Tie 6"
2 | RMEP02HOUSNGBOX | HOUSING BOX (กล่องพลาสติกดำช่อง Windows ของ ESPAN-02) | [7 empty] | 24 | 10 | 240 | หจก.โรจน์ฑาณี |  |  | Output | <> | Current |  |  | <> | Rate |  | R Back Board |  | R Control Board |  | <> | Ring | <> | Window |  | Back board | Clamp lock | E | - | E | - | E | - | Size | Qty | Size | Qty | สกรูหัวกระทะ M3x6 ชุบดำ | สกรูเกลียวปล่อย 4x3/8 ชุบดำ ( ตัดปลาย )
3 | RMEP02LENRETANR | LENS RETAINER (กรอบพลาสติกสำหรับใส่แผ่น Name Plate ของ ESPAN-02) | [7 empty] | 24 | 4.5 | 108 | หจก.โรจน์ฑาณี |  |  |  |  | D |  |  |  | 24 | MSD 25-24-05 Switching Power Supply input: 24 VDC output 5 VDC 5A | R กระเบื้อง 10K | Windows | R กระเบื้อง 1.2K | 3 |  |  |  | 9 | Metal Box for ESPAN-02 3Hx3W = 9 Windows | 0.75 | 4 |  |  | 2 | 4 |  |  | แผ่น BLANK Plate สำหรับปิดช่อง Terminal ESPAN-02 (ขนาด 12 ซม) | 1 |  |  | 6 | 3 | 9
4 | RMCSACRL2MMWHI | อะคริลิคสีขาว S432 หนา2 มิล. ขนาด 123x245 cm. ตัดย่อยขนาด 30x30 cm. ได้ 32 ชิ้น/แผ่น | [7 empty] | 1 | 40.31 | 40.31 | บ.อะคริลิคปทุมธานี |  |  | E |  | A | Opto 814 | Cap. 10 µF 16 V. |  | 48 | MSD 25-48-05 Switching Power Supply input: 48 VDC output 5 VDC 5A | R กระเบื้อง 10K | Windows | R กระเบื้อง 1.2K | 6 |  | R |  | 10 | Metal Box for ESPAN-02 2Hx5W = 10 Windows | 0.75 | 4 | [10 empty] | 6 | 5 | 10
5 | SMEP02LEDMODULE | LED Module (SMD) | [7 empty] | 24 | 25.93 | 622.32 | Kemei | [8 empty] | 11 | Switching Power Supply RS-25-5 (5V/5A) | [7 empty] | 12 | Metal Box for ESPAN-02 3Hx4W = 12 Windows | 0.75 | 4 |  |  | 1 | 1 | 1 | 3 | แผ่น BLANK Plate สำหรับปิดช่อง Terminal ESPAN-02 (ขนาด 14 ซม) | 1 |  |  | 6 | 4 | 12
6 | SMEP02LOGCMODLE | LOGIC Module (SMD) | [7 empty] | 24 | 132.62 | 3182.88 | Kemei | [8 empty] | 13 | Switching Power Supply RS-25-5 (5V/5A) | [7 empty] | 16 | Metal Box for ESPAN-02 4Hx4W = 16 Windows | 1 | 4 | 2 | 6 | 1 | 1 |  |  | แผ่น BLANK Plate สำหรับปิดช่อง Terminal ESPAN-02 (ขนาด 10 ซม) | 2 |  |  | 6 | 4 | 16
7 | RMJUMPERESPAN | JUMPER for ESPAN | [7 empty] | 72 | 0 | 0 | 0 | [8 empty] | 22 | Switching Power Supply RS-25-5 (5V/5A) |  |  | R กระเบื้อง 5.6K | 6 |  |  |  | 18 | Metal Box for ESPAN-02 3Hx6W = 18 Windows | 1.5 | 4 |  |  | 3 | 7 |  |  | แผ่น BLANK Plate สำหรับปิดช่อง Terminal ESPAN-02 (ขนาด 12 ซม) | 2 |  |  | 8 | 6 | 18
8 | SMEP02CONTMODLE02 | Control Board Module(ไม่ใส่ Resistor และ Opto) | [7 empty] | 1 | 0 | 0 | 0 | [17 empty] | 20 | Metal Box for ESPAN-02 4Hx5W = 20 Windows | 1.25 | 4 |  |  | 3 | 7 |  |  | แผ่น BLANK Plate สำหรับปิดช่อง Terminal ESPAN-02 (ขนาด 12 ซม) | 2 |  |  | 8 | 5 | 20
9 | SMEP02BACKMODLE01 | Back Board Module | [7 empty] | 2 | 282.56 | 565.12 | 0 | [9 empty] | Switching Power Supply LRS-50-5 For ANN-02 30W | [7 empty] | 24 | Metal Box for ESPAN-02 4Hx6W = 24 Windows | 1.5 | 4 |  |  | 1 | 1 | 2 | 6 | แผ่น BLANK Plate สำหรับปิดช่อง Terminal ESPAN-02 (ขนาด 14 ซม) | 2 |  |  | 10 | 6 | 24
10 | RMEP02CAML0CK | LOCK ANNOUNCE-02 (CLAMP LOCK for ESPAN-02) | [7 empty] | 4 | 30 | 120 | บ.ไทยดงรง | [17 empty] | 28 | Metal Box for ESPAN-02 4Hx7W = 28 Windows | 1.75 | 4 |  |  | 4 | 10 |  |  | แผ่น BLANK Plate สำหรับปิดช่อง Terminal ESPAN-02 (ขนาด 12 ซม) | 3 |  |  | 10 | 7 | 28
11 | RMEP02SPSBS255VA | Switching Power Supply RS-25-5 (5V/5A) | [7 empty] | 1 | 320 | 320 | อาร์เอสคอนโทรล | [17 empty] | 30 | Metal Box for ESPAN-02 5Hx6W = 30 Windows | 2 | 6 |  |  | 4 | 10 |  |  | แผ่น BLANK Plate สำหรับปิดช่อง Terminal ESPAN-02 (ขนาด 12 ซม) | 3 |  |  | 10 | 6 | 30
12 | RMCSSTCKRESPAN | สติกเกอร์ ESPAN | [7 empty] | 1 | 12 | 12 | บ.พี เอส เอ อโนไดซ์ | [17 empty] | 32 | Metal Box for ESPAN-02 4Hx8W = 32 Windows | 2 | 4 | 1 | 3 | 1 | 1 | 2 | 6 | แผ่น BLANK Plate สำหรับปิดช่อง Terminal ESPAN-02 (ขนาด 10 ซม) | 1 | แผ่น BLANK Plate สำหรับปิดช่อง Terminal ESPAN-02 (ขนาด 14 ซม) | 2 | 10 | 8 | 32
13 | RMEP02BLNKPLTE14 | แผ่น BLANK Plate สำหรับปิดช่อง Terminal ESPAN-02 (ขนาด 14 ซม) | [7 empty] | 2 | 14 | 28 | เอส.เค.คาบิเนท | [8 empty] | Metal Box for ESPAN-02 3Hx3W = 9 Windows | [8 empty] | 35 | Metal Box for ESPAN-02 5Hx7W = 35 Windows | 2.5 | 6 |  |  | 1 | 1 | 3 | 9 | แผ่น BLANK Plate สำหรับปิดช่อง Terminal ESPAN-02 (ขนาด 14 ซม) | 4 |  |  | 10 | 7 | 35 | 30
14 | [21 empty] | Metal Box for ESPAN-02 2Hx5W = 10 Windows | [8 empty] | 36 | Metal Box for ESPAN-02 6Hx6W = 36 Windows | 2.5 | 4 |  |  | 1 | 1 | 3 | 9 | แผ่น BLANK Plate สำหรับปิดช่อง Terminal ESPAN-02 (ขนาด 14 ซม) | 4 |  |  | 10 | 6 | 36 | 30
15 | RMEP02TMB35CM110 | TERMINAL BLOCK T35-CM11-10 รุ่นใหม่ทั้งหมด | [7 empty] | 1 | 36.33 | 36.33 | DECA (TAIWAN) | [8 empty] | Metal Box for ESPAN-02 3Hx4W = 12 Windows | [8 empty] | 40 | Metal Box for ESPAN-02 5Hx8W = 40 Windows | 2.5 | 6 |  |  | 5 | 13 |  |  | แผ่น BLANK Plate สำหรับปิดช่อง Terminal ESPAN-02 (ขนาด 12 ซม) | 4 |  |  | 10 | 8 | 40 | 30
16 | [21 empty] | Metal Box for ESPAN-02 4Hx4W = 16 Windows | [8 empty] | 48 | Metal Box for ESPAN-02 6Hx8W = 48 Windows | 3 | 6 |  |  | 1 | 1 | 4 | 12 | แผ่น BLANK Plate สำหรับปิดช่อง Terminal ESPAN-02 (ขนาด 14 ซม) | 4 |  |  | 10 | 8 | 48 | 30
17 | RMEP02TMB35CM112 | TERMINAL BLOCK T35-CM11-12 รุ่นใหม่ทั้งหมด | [7 empty] | 2 | 42.94 | 85.88 | DECA (TAIWAN) | [8 empty] | Metal Box for ESPAN-02 3Hx6W = 18 Windows
18 | RMCSSUPORT125 | เสารองพลาสติกหกเหลี่ยม 12.5มิล | [7 empty] | 4 | 2.5 | 10 | D&E อีเล็คทรอนิค |  | ยึด PCB Control | [6 empty] | Metal Box for ESPAN-02 4Hx5W = 20 Windows
20 | RMCSSCRWM3X10B | สกรู M3x10 ชุบดำ | [7 empty] | 4 | 0.67 | 2.68 | Yuenging Dongjin |  | Terminal | [6 empty] | Metal Box for ESPAN-02 4Hx6W = 24 Windows
21 | RMCSSCRWM3X10BK | สกรูหัวเทเปอร์ M3x10 ชุบดำ | [7 empty] | 6 | 0 |  | 0 |  | Terminal | [6 empty] | Metal Box for ESPAN-02 4Hx7W = 28 Windows
22 | RMCSSCRWNUTM3 | น๊อตตัวเมีย M3 ชุบดำ | [7 empty] | 10 | 0.67 | 6.7 | Yuenging Dongjin |  | Terminal | [6 empty] | Metal Box for ESPAN-02 5Hx6W = 30 Windows
23 | RMCSSCRWM3X6BK | สกรูหัวกระทะ M3x6 ชุบดำ | [7 empty] | 10 | 1 | 10 | บ.อินทิเกรชั่น เทคโนโลยี่ |  | ฝาหลัง | [6 empty] | Metal Box for ESPAN-02 4Hx8W = 32 Windows
24 | RMCSSCRWM3X5BK | สกรูหัวเรียบ M3x5 ชุบดำ | [7 empty] | 6 | 0.95 | 5.7 | บ.อินทิเกรชั่น เทคโนโลยี่ |  | ฝาบน+Power Supply | [6 empty] | Metal Box for ESPAN-02 5Hx7W = 35 Windows
25 | RMCSSCRWM4X308 | สกรูเกลียวปล่อย 4x3/8 | [7 empty] | 96 | 0.95 | 91.2 | กองคำการค้า |  | Back board | [6 empty] | Metal Box for ESPAN-02 6Hx6W = 36 Windows
19 | RMCSSCRWM4X308B | สกรูเกลียวปล่อย 4x3/8 ชุบดำ | [7 empty] | 4 | 0.95 | 3.8 | กองคำการค้า |  | ยึด PCB Control | [6 empty] | Metal Box for ESPAN-02 5Hx8W = 40 Windows
26 | RMCSSCRWM4X308C | สกรูเกลียวปล่อย 4x3/8 ชุบดำ ( ตัดปลาย ) | [7 empty] | 12 | 0.95 | 11.4 | กองคำการค้า |  | ยึด HOUSING | [6 empty] | Metal Box for ESPAN-02 6Hx8W = 48 Windows
27 | RMCSCABLETIE4 | BANDEX Cable Tie 4" CT100-2C2 | [7 empty] | 34 | 0.2 | 6.8 | ต.กิจรุ่งจริญ
28
29 | RMVELCROTAPE | เทปตีนตุ๊กแก | [7 empty] | 1 | 0 | 0 | 0
30
31 | RMCMRE5K65W0005 | RESISTER 5.6K Ohm. 5W 5% ( กระเบื้อง ) | [7 empty] | 6 | 0 | 0 | 0
32 | RMCMIC817CPHOTO | 008400057 PC817C, IC:PHOTOCOUPLER 1 CHANNEL,SHARP | [7 empty] | 3 | 1.93 | 5.79 | อีเลคทรอนิคส์ซอร์ซ
33
TOTAL | [11 empty] | 6314.91

## ESPAN 02 LED
| Bill of Materials | [10 empty] | @ESPAN
| Product : | Annunciator 02 | ราคาต้นทุน | [8 empty] | Update
| Code : | LED module | จำนวน | 1 | ชิ้น = | #REF! | [5 empty] | 2020-02-01
Item | Code ESP | Description of materials | Q'ty | Unit Price | Total Price | Picture | Supplier | Supplier P/N. | Product Part No. | Type | Brand | Package (inc./mm.) | Locations
1 |  | Resistor 56E 1/4 (THICK FILM, 56R, 5%, 0.25W, SMD1206) | 8 | 0.19 | 1.52 |  | Element14 | 2398948 | ERJ8ENF56R0V | SMT Resistor | Panasonic
2 |  | LED RED Diffused SMD0805 | 4 | 1.5 | 6 |  | DiGi-Key | 475-1278-2-ND | LS R976-NR-1 | LED | Osram
3 |  | LED YELLOW Diffused SMD0805 | 4 | 1.5 | 6 |  | DiGi-Key | 475-2560-2-ND | LY R976-PS-36 | LED | Osram
4 |  | Connector pin header strip righ angle 2x40 pins | 1 | 0.81 | 0.81 |  | ES | 0917-0001-1 | PHD-80RG | Connector | Useconn
5 |  | LED module Ver.3 | 1 | 6.75 | 6.75 |  | Skylight | Skylight | Skylight | PCB | Skylight
Product :LED module Ver.3 (ESPAN 02) ราคาต้นทุน จำนวน |  |  | Windows | #REF! |  | Unit price = | #REF!
| 9 pcs in 1 panel | [7 empty] | Operating Temperature Max 105°C
Item | Description | Q'ty | Unit Price | Total | Supplier | Supplier P/N. | Product P/N. | Pictures | Component Type
|  |  | Baht | Baht
1 | Resistor 56E 1/4 (THICK FILM, 56R, 5%, 0.25W, SMD1206) | #REF! | 0.19 | #REF! | Element14 | 2398948 | LS R976-NR-1 |  | Resistor
2 | LED RED Diffused SMD0805 | #REF! | 1.5 | #REF! | DiGi-Key | 475-1278-2-ND | LS R976-NR-1 |  | LED Lamps
3 | LED YELLOW Diffused SMD0805 | #REF! | 1.5 | #REF! | DiGi-Key | 475-2560-2-ND | LY R976-PS-36 |  | LED Lamps
4 | Connector pin header strip righ angle 2x40 pins | #REF! | 0.81 | #REF! | ES | 0917-0001-1 | 917-0001-1 |  | Pin Header
5 | LED module Ver.3 | #REF! | 6.75 | #REF! | Skylight | Skylight | Skylight |  | PCB
6 | LED module Ver.3 | #REF! | 4.5 | #REF! | Skylight | Skylight | Skylight |  | Assembly
TOTAL |  |  |  | #REF!
Electronics Source (khanuengnit@es.co.th)
Globaltronic Intertrade Co.,Ltd. (somjet@gti.co.th, คุณสมเจตน์ 085-484-5347) ;Element14, Digi-key,
Skylight (sales4@skylight.co.th, คุณหมวย 085-485-9215)

## ESPAN 02 Logic
Product :Logic module Ver.3 (ESPAN 02) |  | Supply type | D | Quantity | 1 | Windows | 184.95 | Unit price = | 184.95
|  | Output reley | ไม่มี
| General PCB from Skylight board rate DC voltage have 1 pcs in 1 panel (none output relay) | [7 empty] | Operating Temperature Max 105°C
Item | Description | Q'ty | Unit Price | Total | Supplier | Supplier P/N. | Product P/N. | Pictures | Component Type
|  |  | Baht | Baht
1 | Capacitor Ceramic 30pF, 50V ±5% SMD1206 | 5 | 0.31 | 1.55 | Digi-Key | 1276-2830-2-ND | CL31C300JBCNNNC |  | Capacitor
2 | Capacitor Tantalum 0.1UF, 50V ±10% SMD1206 | 2 | 3.5 | 7 | Digi-Key | 399-8263-2-ND | T491A104K050AT |  | Capacitor
3 | Capacitor Aluminium Electrolytic 1UF, 50V ±20% SMD D55 4mm | 1 | 2.81 | 2.81 | Digi-Key | 399-11442-2-ND | EXV105M050A9BAA |  | Capacitor
4 | Capacitor Aluminium Electrolytic 10uF, 16V ±20% SMD D55 4mm | 1 | 1.48 | 1.48 | ES | 0289-0167-5 | UWT1C100MCL1GB |  | Capacitor
5 | Capacitor Aluminium Electrolytic 47 µF, 16V ±20% SMD E61 5mm | 1 | 5.02 | 5.02 | Element14 | 2408640 | EEEFPC470UAR |  | Capacitor
6 | Diode Schottky 100 V, 1A SMA 2 pin | 3 | 4.05 | 12.15 | Element14 | 1559156 | SS110L |  | Diode
7 | Diode Glass Passivted Rectifirs 400V, 1A DO-214 | 1 | 1.66 | 1.66 | ES | 0135-0239-7 | S1G-E3/5AT |  | Diode
8 | Zener Diodes 5.1V, 1W DO-241 | 1 | 2.23 | 2.23 | ES | 0353-0028-0 | SZ105B |  | Diode
9 | Zener Diode 5.1V, 0.5W SOD-123 | 2 | 1.63 | 3.26 | Element14 | 2393843 | MMSZ4689-E3-08 |  | Diode
10 | Transistor PNP -45V, -0.5A, SOT-323 | 2 | 1.91 | 3.82 | Element14 | 1843724 | BC807-40W-7 |  | Transistor
11 | Optocoupler Phototransistor Output PC817 SMT-4 | 1 | 3.29 | 3.29 | ES | 0084-0033-3 | PC817X3NIP0F |  | Optoisolators
12 | Optocoupler Phototransistor Output PC814 SMT-4 | 0 | 65 | 0 | GTI |  |  |  | Optoisolators
13 | Resistor Array 9A103J, 10K, ±5%, 0.125W SMD1608 | 1 | 5.86 | 5.86 | Element14 | 2008293 | CAT25-103JALF |  | Resistor
14 | Resistor 10E 1/4 (THICK FILM, 10R, 5%, 0.25W, SMD1206) | 1 | 0.29 | 0.29 | Element14 | 1152618 | CRCW120610R0JNEA |  | Resistor
15 | Resistor 330E 1/4 (THICK FILM, 330R, 5%, 0.25W, SMD1206) | 1 | 0.06 | 0.06 | ES | 0150-3133-3 | 1206W4J0331T5E |  | Resistor | http://th.element14.com/vishay/crcw1206330rfkea/res-thick-film-330r-1-0-25w-1206/dp/1470008?ost=1470008&selectedCategoryId=&categoryNameResp=%25E0%25B8%2597%25E0%25B8%25B8%25E0%25B8%2581%25E0%25B8%25AB%25E0%25B8%25A1%25E0%25B8%25A7%25E0%25B8%2594%25E0%25B8%25AB%25E0%25B8%25A1%25E0%25B8%25B9%25E0%25B9%2588&searchView=table&iscrfnonsku=false
16 | Resistor 2.2k 1/4 (THICK FILM, 2.2k, 5%, 0.25W, SMD1206) | 2 | 0.29 | 0.58 | Element14 | 1534578 | CRCW12062K20JNEA |  | Resistor
17 | Resistor 10k 1/4 (THICK FILM, 10k, 5%, 0.25W, SMD1206) | 1 | 0.29 | 0.29 | Element14 | 1469655 | CRCW120610K0JNEA |  | Resistor
18 | Resistor 1M 1/4 (THICK FILM, 1M, 5%, 0.25W, SMD1206) | 1 | 0.29 | 0.29 | Element14 | 1531368 | CRCW12061M00JNEA |  | Resistor
19 | SMD Crystal 11.0592MHz, ±30ppm, 16pF, 50 Ohm ESR HC-49S | 1 | 4.3 | 4.3 | ES | 0900-0019-2 | ESB11.0592F16M33 |  | Crystal
20 | AT89C2051 (20pin) (8-Bit MCS-51 MCU Flash 2KBytes, 128 Bytes RAM 12 MHz) SOIC-20 | 1 | 38.5 | 38.5 | ES | 0065-0112-8 | AT89C2051-12SU |  | IC
21 | Relay Coil 5VDC, 1 Form C (SPDT) Contact Rating 10A 120VC/24VDC, 10A/ 6A 250VAC | 0 | 11.34 | 0 | ES | 0181-0027-9 | HRS4H-S-DC5V-C |  | Relay
22 | Pin Header Connector 2 pin, Pitch 2.54mm | 1 | 0.18 | 0.18 | ES | 0007-1086-5 | PHSS02G10 |  | Pin Header
23 | Single Row Straight type 03 pins, Pitch 2.54mm | 2 | 0.31 | 0.62 | ES | 0007-0497-6 | PHSS03G10/RH |  | Pin Header
24 | Mini Jumper Pitch 2.54mm | 3 | 0.26 | 0.78 | ES | 0007-0343-9 | MJ2MH/RH |  | Pin Header
25 | P.C.Board Socket 2x3 Pins Female Header Double Row | 1 | 4.08 | 4.08 | ES | 0007-0434-3 | FHDS06G11/RH |  | Pin Header
26 | Transient Voltage Suppression Multilayer Varistor, Industrial Series 25V, 31V, 65V SMD1206 | 1 | 15.35 | 15.35 | Element14 | 2061002 | VJ20M00250KBA |  | Varistor
27 | Dip Switch 3 Positions | 1 | 11.6 | 11.6 | ES | 0068-0035-1 | EDS103SZ |  | Switch
28 | Ferrite Bead Core NI-ZN Type 0.01~0.5 MHz | 1 | 5.63 | 5.63 | ES | 0239-0011-2 | W8RH 3.5*6.0*1.0+T |  | Filter
29 | Pin Header Double Row 20 pin Pitch 2.54mm SMT type | 1 | 13.77 | 13.77 | ES | 0007-1222-9 | PHDS20G51-LF-TUBE |  | Pin Header
30 | Logic module Ver.3 | 1 | 20 | 20 | Skylight | Skylight | Skylight |  | PCB
31 | Logic module Ver.3 | 1 | 18.5 | 18.5 | Skylight | Skylight | Skylight |  | Assembly
TOTAL |  |  |  | 184.95
Electronics Source (khanuengnit@es.co.th)
Globaltronic Intertrade Co.,Ltd. (somjet@gti.co.th, คุณสมเจตน์ 085-484-5347) ;Element14, Digi-key,
Skylight (sales4@skylight.co.th, คุณหมวย 085-485-9215)

## ESPAN 02 Control smd
Product :Control Board Ver.3 (ESPAN 02) |  | Supply type | A | Quantity | 1 | Windows | 339.71 | Unit price = | 339.71
| 1 pcs in 1 panel | [7 empty] | Operating Temperature Max 105°C
Item | Description | Q'ty | Unit Price | Total | Supplier | Supplier P/N. | Product P/N. | Pictures | Type
|  |  | Baht | Baht
1 | Capacitor Ceramic 10nF, 50V ±10% SMD1206 | 1 | 0.8 | 0.8 | ES | 0092-0216-8 | 12065C103KAT2A |  | Capacitor
2 | Capacitor Ceramic 30pF, 50V ±5% SMD1206 | 2 | 0.31 | 0.62 | Digi-Key | 1276-2830-2-ND | CL31C300JBCNNNC |  | Capacitor
3 | Capacitor Aluminium Electrolytic 330uF, 16V ±20% SMD D55 8mm | 1 | 3.18 | 3.18 | Element14 | 9695699 | EEEFK1C331P |  | Capacitor
4 | Capacitor Aluminium Electrolytic 10uF, 16V ±20% SMD D55 4mm | 6 | 1.48 | 8.88 | ES | 0289-0167-5 | UWT1C100MCL1GB |  | Capacitor
5 | Optocoupler Phototransistor Output PC817 SMT-4 | 0 | 3.29 | 0 | ES | 0084-0033-3 | PC817X3NIP0F |  | Optoisolators
6 | Optocoupler Phototransistor Output PC814 SMT-4 | 3 | 65 | 195 | GTI |  |  |  | Optoisolators
7 | Diode Standard 1000V (1kV) 3A DO-214AB | 1 | 4.33 | 4.33 | Digi-Key | S3M-E3/57TGITR-ND | S3M-E3/57T |  | Diode
8 | Diode Schottky 100 V, 1A SMA 2 pin | 4 | 4.05 | 16.2 | Element14 | 1559156 | SS110L |  | Diode | http://www.es.co.th/detail.asp?Prod=035300128
9 | Diode Glass Passivted Rectifirs 400V, 1A DO-214 | 3 | 1.66 | 4.98 | ES | 0135-0239-7 | S1G-E3/5AT |  | Diode
10 | Zener Diodes 5.1V, 1W DO-241 | 3 | 2.23 | 6.69 | ES | 0353-0028-0 | SZ105B |  | Diode
11 | Transistor PNP 45V, 0.1A, SOT-23 | 2 | 0.4 | 0.8 | ES | 0016-0212-0 | BC857B,215 |  | Transistor
12 | Transistor PNP 25V, 0.5A, SOT-23 | 3 | 1 | 3 | Digi-Key | BC808-25LT1GOSTR-ND | BC808-25LT1G |  | Transistor
13 | Resistor 330E 1/4 (THICK FILM, 330R, 5%, 0.25W, SMD1206) | 3 | 0.06 | 0.18 | ES | 1470008 | CRCW1206330RFKEA |  | Resistor
14 | Resistor 1k 1/4 (THICK FILM, 1k, 1%, 0.25W, SMD1206) | 5 | 0.29 | 1.45 | Element14 | 1469965 | CRCW12061K00FKEA |  | Resistor
15 | Resistor 10k 1/4 (THICK FILM, 10k, 5%, 0.25W, SMD1206) | 3 | 0.29 | 0.87 | Element14 | 1469970 | CRCW120610K0FKEA |  | Resistor
16 | Resistor Ceramic 10 K Ohm 5 W 5% | 3 | 2.5 | 7.5 | NPE | 068353055100 | RO R 5W 5% 10K |  | Resistor
17 | IC Precision Timers 100KHz | 1 | 2.38 | 2.38 | ES | 0086-0072-0 | NE555DR |  | IC
18 | Relay Coil 5VDC, 1 Form C (SPDT) Contact Rating 10A 120VC/24VDC, 10A/ 6A 250VAC | 2 | 11.34 | 22.68 | ES | 0181-0027-9 | HRS4H-S-DC5V-C |  | Relay
19 | Wafer Connector Pitch 2.54mm., 8 Pins Straight Type Single Row | 1 | 1.5 | 1.5 | ES | 0007-1166-2 | 600108ST |  | Connectors
20 | Housing Connector Pitch 2.54mm., 8 Pins Single Type Single Row | 1 | 0.77 | 0.77 | ES | 0007-1139-9 | 800108 |  | Connectors
21 | Crimp Terminal for Housing 2510 Series Pitch 2.54mm., Tin Plated Applicable wires 24 AWG to 28 AWG | 8 | 0.32 | 2.56 | ES | 0007-1092-7 | 8001T |  | Connectors
22 | Terminal Block 2 Pins Mini PCB 300V/10A Wire protector | 1 | 4.09 | 4.09 | ES | 0005-0104-2 | ED350V-02P |  | Terminal
23 | Control board Ver.3 | 1 | 32.75 | 32.75 | Skylight | Skylight | Skylight |  | PCB
24 | Control board Ver.3 | 1 | 18.5 | 18.5 | Skylight | Skylight | Skylight |  | Assembly
TOTAL |  |  |  | 339.71

## ESPAN 02 Backboard
| Bill of Materials | [11 empty] | @ESPAN
| Product : | Annunciator 02 ( Back Board ) |  | ราคาต้นทุน | [8 empty] | Update
| Code : | Back Board | 220V | จำนวน | 1 | ชิ้น = | 0 | [5 empty] | 2020-02-01
Item | Code ESP | Description of materials |  | Q'ty | Unit Price | Total Price | Picture | Supplier | Supplier P/N. | Product Part No. | Type | Brand | Package (inc./mm.) | Locations
1 | RMCMRE56K5W0005 | RESISTER 56K Ohm. 5W 5% ( กระเบื้อง ) |  | 16 |  |  |  | NPE | 068353055560 | RO R 5W 5% 56K | Resistor | ROYAL OHM
2 | RMCMRE1K104W05 | RESISTER 1K Ohm. 1/4W 5% |  | 16 |  |  |  | ES | 0150-1907-1 | MF0W4FF1001A50 | Resistor | ROYAL OHM |  |  | Rate
3 | RMEP02LED3MMG | 030200014 LED Lamp 3mm Round,30mcd,Green Color |  | 16 |  |  |  | ES | 0302-0001-4 | LG2040 | LED | LIGITEK |  |  | 24V | RESISTER 10K Ohm. 5W 5% ( กระเบื้อง ) | NPE | 068353055100 | RO R 5W 5% 10K | Resistor | ROYAL OHM
4 | RMEP02ECA30ST2 | ECA30ST2/RH 2.54x5.08mm Card Edge Straight Dip 30 pins |  | 16 |  |  |  | ES | ECA30ST2/RH | ECA30ST2/RH | Connector | GTK |  |  | 48V | RESISTER 10K Ohm. 5W 5% ( กระเบื้อง ) | NPE | 068353055100 | RO R 5W 5% 10K | Resistor | ROYAL OHM
5 | RMEP02PCBBACK | PCB Back Board |  | 1 |  |  |  | Skylight | Skylight | Skylight | PCB |  |  |  | 110V | RESISTER 56K Ohm. 5W 5% ( กระเบื้อง ) | NPE | 068353055560 | RO R 5W 5% 56K | Resistor | ROYAL OHM
TOTAL | [14 empty] | 125V | RESISTER 56K Ohm. 5W 5% ( กระเบื้อง ) | NPE | 068353055560 | RO R 5W 5% 56K | Resistor | ROYAL OHM
[15 empty] | 220V | RESISTER 56K Ohm. 5W 5% ( กระเบื้อง ) | NPE | 068353055560 | RO R 5W 5% 56K | Resistor | ROYAL OHM

## ESPAN02 Control board
| Bill of Materials | [12 empty] | @ESPAN
| Product : | Annunciator 02 ( Control Board ) |  |  | ราคาต้นทุน | [8 empty] | Update
| Code : | Control Board | D | 125V | จำนวน | 1 | ชิ้น = | 0 | [5 empty] | 2020-02-01
Item | Code ESP | Description of materials |  |  | Q'ty | Unit Price | Total Price | Picture | Supplier | Supplier P/N. | Product Part No. | Type | Brand | Package (inc./mm.) | Locations
1 | RMEP02PCBCONT | PCB Control Board |  |  | 1
2 | RMCMRE3K5W0005 | RESISTER 3K Ohm. 5W 5% ( กระเบื้อง ) |  |  | 6 |  |  |  | NPE | 068353054300 | RO R 5W 5% 3K | Resistor | ROYAL OHM
3 | RMCMRE1K104W05 | RESISTER 1K Ohm. 1/4W 5% |  |  | 3 |  |  |  | ES | 0150-2574-6 | CFR0W4J0102P50 | Resistor | ROYAL OHM
4 | RMCMRE10K104W5 | RESISTER 10K Ohm. 1/4W 5% |  |  | 3 |  |  |  | ES | 0150-2535-3 | CFR0W4J0103P50 | Resistor | ROYAL OHM
5 | RMCMRE500E104W01 | RESISTER 500 Ohm. 1/4W 1% |  |  | 1 |  |  |  | ES | 0150-2468-9 | MF0W4FF5000A50 | Resistor | ROYAL OHM |  |  | Current |  |  | <> | Rate
6 | RMCAP330UF16VDC | 0825-0015-2 E-CAP 330UF/16VDC+/-20%,85C |  |  | 1 |  |  |  | ES | 0825-0015-2 | WK1CM331F11OT | Capacitor | AISHI |  |  | D | 008400057 PC817C, IC:PHOTOCOUPLER 1 CHANNEL,SHARP |  |  | 24V | RESISTER 1.2K Ohm. 5W 5% ( กระเบื้อง ) | 3
7 | RMCMCA30PF50VDC | 015802798 R300JCF21L, MULTILAYER CERAMIC CAP 30pF/50VDC+/-5% |  |  | 2 |  |  |  |  | 0158-0279-8 | R300JCF21L | Capacitor | AEC |  |  | A | 008400555 PC814X1CSZ9F, IC PHOTOCOUPLER 1 CHANNEL SHARPP | Cap. 10 µF 16 V. |  | 48V | RESISTER 1.2K Ohm. 5W 5% ( กระเบื้อง ) | 6
8 | RMCMCA01UF50V20 | 009202142 SR215E104MARTR1, RADIAL LEAD CAP 0.1uf-50V,+/-20% |  |  | 1 |  |  |  |  | 0158-0013-8 | H103ZZFE051L | Capacitor | AEC | [6 empty] | 110V | RESISTER 3K Ohm. 5W 5% ( กระเบื้อง ) | 6
9 | RMCMTRC9012 | Transistor C9012 |  |  | 3 | [14 empty] | 125V | RESISTER 3K Ohm. 5W 5% ( กระเบื้อง ) | 6
10 | RMCMTRBC557 | BC557 Transistor PNP 45V/0.1A |  |  | 2 |  |  |  | ES | 0123-0337-4 | BC557BTA | Transistor | KEC | [6 empty] | 220V | RESISTER 5.6K Ohm. 5W 5% ( กระเบื้อง ) | 6
11 | RMCMICNE555PTMR | 008607014 NE555P, IC:TIMERS MICROSECONS TO HOURS |  |  | 1 |  |  |  | ES | 0086-0701-3 | NE555P | IC | TEXAS INSTRUMENTS
12 | RMCMIC817CPHOTO | 008400057 PC817C, IC:PHOTOCOUPLER 1 CHANNEL,SHARP |  |  | 3 |  |  |  | ES | 0084-0005-7 | PC817C | Optocoupler | SHARP
13 | RMCMZEND1N4007 | Diode 1N4007 PLASTIC SILICON RETIFIER (VOLTAGE: 50-1000V. 1 A.) |  |  | 7 |  |  |  | ES | 0029-0178-9 | Diode 1N4007 | Diode | TAIWAN SEMICONDUCTOR
14 | RMCMDIODE1N5408 | 1N5408 - STANDARD DIODE, 3A, 1KV, DO-27 |  |  | 1 |  |  |  | element14 | 1334962 | 1N5408 | Diode | NTE ELECTRONICS
15 | RMEP03RLY5VDC10A | 018100279 HRS4-S-DC5V-C, RELAY COIL 5VDC,10A,1 FORM C |  |  | 2 |  |  |  | ES | 0181-0027-9 | HRS4H-S-DC5V-C | Relay | HKE
TOTAL | [6 empty] | 0

## ESPAN03
| Bill of Materials | [15 empty] | @ESPAN
| Product : | Annunciator 03 | [5 empty] | ราคาต้นทุน | [8 empty] | Update
| Code : | ESPAN03/ | 16 | - | D | 11 | RS-485 | จำนวน | 1 | ชิ้น = | 1917.97 | [5 empty] | 2020-10-27
Item | Code ESP | Description of materials | [5 empty] | Q'ty | Unit Price | Total Price | Picture | Supplier | Supplier P/N. |  | Type | Brand | Package (inc./mm.) | Locations
1 | RMCMIC89C55WD24 | 006501988 AT89C55WD-24PU, IC:8-BIT MCS-51 MCU 20KBYTED FLASH,24MHz | [5 empty] | 1 | 62.48 | 62.48 |  | อีเลคทรอนิคส์ซอร์ซ | 0065-0398-7 | AT89C55WD-24PU-T | IC | ATMEL | PDIP-40
2 | RMCMIC74LS123N | 008602486 SN74LS123N, IC:MONO MULTIVIBRATOR | [5 empty] | 1 | 10.84 | 10.84 |  | อีเลคทรอนิคส์ซอร์ซ | 0086-0248-6 | SN74LS123N | IC | TEXAS INSTRUMENTS | PDIP-16 |  | RS-485
3 | RMCMICMAX232CPE | 012600474 MAX232CPE+, IC:RS-232 DRIVER/RECEIVER | [5 empty] | 1 | 37.43 | 37.43 |  | อีเลคทรอนิคส์ซอร์ซ | 0126-0047-4 | MAX232CPE+ | IC | MAXIM INTEGRATED | PDIP-16
4 | RMCMIC24LC01BP | 003500012 24LC01B/P, IC:I2C SERIAL EEPROM 1KBIT,400KHz | [5 empty] | 1 | 6.89 | 6.89 |  | อีเลคทรอนิคส์ซอร์ซ | 0035-0001-2 | 24LC01B/P | IC | MICROCHIP | PDIP-8 |  | 8 | ESPAN03-08A Plate ฝาปิดแผ่นหลัง ESPAN-03 (8)
5 | RMEP03ICSOCKT40P | 000711071 ISS40T1-06, I.C.SOCKET STAMP TYPE PIN 40 PINS, PITCH 2.54 MM | [5 empty] | 1 | 3.96 | 3.96 |  | อีเลคทรอนิคส์ซอร์ซ | 0007-1107-1 | ISS40T1-06 | DIP Sockets | GTK |  |  | 16 | ESPAN03-16A Plate ฝาปิดแผ่นหลัง ESPAN-03 (16)
6 | RMEP03ICSOCKT20P | 000711406 ISS20T1-03, I.C. SOCKET DIP SOLDER TYPE 20 PINS, PITCH 2.54MM | [5 empty] | 4 | 2.05 | 8.2 |  | อีเลคทรอนิคส์ซอร์ซ | 0007-1140-6 | ISS20T1-03 | DIP Sockets | GTK
7 | RMEP03ICSOCKT16P | 000711188 ISS16T1-03, I.C.SOCKET DIP SOLDER TYPE 16 PINS, PITCH 2.54 MM | [5 empty] | 2 | 1.52 | 3.04 |  | อีเลคทรอนิคส์ซอร์ซ | 0007-1118-8 | ISS16T1-03 | DIP Sockets | GTK |  |  | 8 | หน้ากาก ESPAN-03 ( แผ่นพลาสติก) 8A
8 | RMEP03ICSOCKT08P | 000710696 ISS08T1-03, I.C.SOCKET DIP SOLDER TYPE 08 PINS, PITCH 2.54 MM | [5 empty] | 1 | 1.27 | 1.27 |  | อีเลคทรอนิคส์ซอร์ซ | 0007-1069-6 | ISS08T1-03 | DIP Sockets | GTK |  |  | 16 | หน้ากาก ESPAN-03 ( แผ่นพลาสติก) 16A
9 | RMCMTRBC32740TA | 01230332-9 BC32740TA, TRANSISTOR PNP 45V/0.8A | [5 empty] | 5 | 1.1 | 5.5 |  | อีเลคทรอนิคส์ซอร์ซ | 0123-0332-9 | BC32740TA | Transistor | FAIRCHILD/ON SEMI | TO-92
10 | RMCMZEND1N4733 | 029900727 1N4733ATA-TC/ON, ZENER DIODE 1W/5.1V,Iz=49mA | [5 empty] | 2 | 1.18 | 2.36 |  | อีเลคทรอนิคส์ซอร์ซ | 0299-0072-7 | 1N4733ATA-TC/ON | Zener Diodes | TAK CHEONG | DO-41 (DO-204AL) |  | D | 008400057 PC817C, IC:PHOTOCOUPLER 1 CHANNEL,SHARP | PC817X3NSZ9F | 0084-0005-7
11 | RMCMZEND1N5817 | 035300433 1N5817-EIC, SCHOTTKY DIODE 20V/1A | [5 empty] | 6 | 1.5 | 9 |  | อีเลคทรอนิคส์ซอร์ซ | 0353-0043-3 | 1N5817-EIC | Diodes | EIC | DO-41 (DO-204AL) |  | A | 008400555 PC814X1CSZ9F, IC PHOTOCOUPLER 1 CHANNEL SHARPP | PC814X1CSZ9F | 0084-0055-5
12 | RMEP03LED3MMY | 030200481 LY2040/H0/A-PF, LED 3MM ROUND,YELLOW COLOR | [5 empty] | 1 | 1.05 | 1.05 |  | อีเลคทรอนิคส์ซอร์ซ | 0302-0048-1 | LY2040/H0/A-PF | LED | LIGITEK | RADIAL
13 | RMCMRENETWRK10K | 015018109 RNLA09J0103B0E, R-NETWORK COMMON 10K OHM,ROYAL OHM | [5 empty] | 3 | 1.18 | 3.54 |  | อีเลคทรอนิคส์ซอร์ซ | 0150-1810-9 | RNLA09J0103B0E | Resistor Network | ROYAL OHM |  |  | 24 | Switching Power Supply Model MBS 15-24-5 (15W-24-5V.)
14 | RMCMRENETWRK330 | 015020887 RNLA09J0331B0E, R-NETWORK COMMON 330 OHM | [5 empty] | 2 | 1.22 | 2.44 |  | อีเลคทรอนิคส์ซอร์ซ | 0150-2088-7 | RNLA09J0331B0E | Resistor Network | ROYAL OHM |  |  | 48 | Switching Power Supply Model MBS 15-48-5 (15W-48-5V.)
15 | RMCMCA30PF50VDC | 015802798 R300JCF21L, MULTILAYER CERAMIC CAP 30pF/50VDC+/-5% | [5 empty] | 2 | 1.29 | 2.58 |  | อีเลคทรอนิคส์ซอร์ซ | 0158-0279-8 | R300JCF21L | Capacitor | AEC | RADIAL |  | 11 | Switching Power Supply Model RS15W 5V
16 | RMCMCAP047UF16V | E-Cap KM Series 47uF/16Volt -40°C to +105°C,±20% | [5 empty] | 1 | 0.55 | 0.55 |  | D&E อีเล็คทรอนิค |  | EKM476M1CD11TCSAP | Capacitor |  |  |  | 13 | Switching Power Supply Model RS15W 5V
17 | RMEP03CNNCTR9PF | 000706541 DES09STB2NS/RH, D-SUB CONNECTOR 9PIN FEMALE | [5 empty] | 1 | 7.8 | 7.8 |  | อีเลคทรอนิคส์ซอร์ซ | 0007-0654-1 | DES09STB2NS/RH | D-Sub Connectors | GTK |  |  | 22 | Switching Power Supply Model RS15W 5V
18 | RM03CMCRYS110592M | 090000411 E49A11E0X0001E, CRYSTAL 11.0592MHz,16pF,+/-30ppm | [5 empty] | 1 | 4.2 | 4.2 |  | อีเลคทรอนิคส์ซอร์ซ | 0900-0041-1 | E49A11E0X0001E | Crystal | HOSONIC | HC-49/S
19 | RMCMFUSE1A250V | Fuse 1A/250V, 5X20mm. Glass Tube, Fast Acting, (ฟิวส์แก้ว 1 A./ 20 มิล) | [5 empty] | 1 | 2.5 | 2.5 |  | D&E อีเล็คทรอนิค |  | 5F1A250V(G) | Fuse |  |  |  | 24 | RESISTER 5.6K Ohm. 2W 5%
20 | RMEP03FUSECLIP5M | 005400066 FC-53-11, FUSE CLIP 5MM,WITH END STOP | [5 empty] | 2 | 0.57 | 1.14 |  | อีเลคทรอนิคส์ซอร์ซ | 0054-0053-7 | FC-53-12 | Fuse Holder | SUN ELECTRIC |  |  | 48 | RESISTER 10K Ohm. 2W 5%
21 | RMCMCA01UF50V20 | 009202142 SR215E104MARTR1, RADIAL LEAD CAP 0.1uf-50V,+/-20% | [5 empty] | 23 | 1.05 | 24.15 |  | อีเลคทรอนิคส์ซอร์ซ | 0092-0214-2 | SR215E104MARTR1 | Capacitor | AVX | RADIAL |  | 11 | RESISTER 33K Ohm. 2W 5%
22 | RMEP03PCBBACK | ESPANBACK PTH Type, 3.15 x 3.15 (inch) ESPAN-03 | [5 empty] | 1 | 100 | 100 |  | วราไมโครเซอร์คิท |  |  | PCB | Wara |  |  | 13 | RESISTER 33K Ohm. 2W 5%
23 | RMEP03PCBFRONT | ESPANFRONT PTH Type, 3.15 x 3.15 (inch) ESPAN-03 | [5 empty] | 1 | 100 | 100 |  | วราไมโครเซอร์คิท |  |  | PCB | Wara |  |  | 22 | RESISTER 47K Ohm. 2W 5%
24 | RMEP03PCBLI1 | ESPAN03-LI (1) PCB Single Sided for ESPAN--03 | [5 empty] | 1 | 55 | 55 |  | วราไมโครเซอร์คิท |  |  | PCB | Wara
25 | RMEP03PCBLI2 | ESPAN03-LI (2) PCB Single Sided for ESPAN--03 | [5 empty] | 1 | 55 | 55 |  | วราไมโครเซอร์คิท |  |  | PCB | Wara
26 | RMEP03PLSTCBOX | PLASTIC BOX For EAPAN-03 Dim: 96*96 mm. Cut Out: 91*91mm. | [5 empty] | 1 | 135 | 135 |  | บ. เอเลี่ยนโปร์ |  |  | BOX
27 | RMEP032EDGVC5004P | TERMINAL BLOCK 2EDGVC-5.0-04P | [5 empty] | 1 | 0 | 0 |  | DEGSON | 2EDGVC-5.0-04P |  | Terminal Block | DEGSON
28 | RMEP032EDGVC5008P | TERMINAL BLOCK 2EDGVC-5.0-08P | [5 empty] | 2 | 0 | 0 |  | DEGSON | 2EDGVC-5.0-08P |  | Terminal Block | DEGSON
29 | RMEP032EDGVC5010P | TERMINAL BLOCK 2EDGVC-5.0-10P | [5 empty] | 1 | 0 | 0 |  | DEGSON | 2EDGVC-5.0-10P |  | Terminal Block | DEGSON
30 | RMEP032EDGK5004P | Terminal block 2EDGK-5.0-04P | [5 empty] | 1 | 7.38 | 7.38 |  | DEGSON | 2EDGK-5.0-04P |  | Terminal Block | DEGSON |  | P5
31 | RMEP032EDGK5008P | Terminal block 2EDGK-5.0-08P | [5 empty] | 2 | 22.06 | 44.12 |  | DEGSON | 2EDGK-5.0-08P |  | Terminal Block | DEGSON
32 | RMEP032EDGK5010P | Terminal block 2EDGK-5.0-10P | [5 empty] | 1 | 0 | 0 |  | DEGSON | 2EDGK-5.0-10P |  | Terminal Block | DEGSON |  | P4
33 | RMEP03PLATE16A | ESPAN03-16A Plate ฝาปิดแผ่นหลัง ESPAN-03 (16) | [5 empty] | 1 | 115 | 115 |  | ESP / บ.ไทยดงรง
34 | RMEP03PLASTPLTE | แผ่นพลาสติกหน้าทรายพิมพ์พื้นดำ 96.5 x 87 mm. for ESPAN-03 | [5 empty] | 2 | 50 | 100 |  | บ.พี เอส เอ อโนไดซ์
35 | RMEP03RLY5VDC10A | 018100279 HRS4-S-DC5V-C, RELAY COIL 5VDC,10A,1 FORM C | [5 empty] | 3 | 12.21 | 36.63 |  | อีเลคทรอนิคส์ซอร์ซ | 0181-0027-9 | HRS4H-S-DC5V-C | Relay | HKE
36 | RMCMRE1K104W05 | RESISTER 1K Ohm. 1/4W 5% | [5 empty] | 3 | 0.15 | 0.45 |  | D&E อีเล็คทรอนิค |  |  | RESISTER
37 | RMCMRE10K104W5 | RESISTER 10K Ohm. 1/4W 5% | [5 empty] | 8 | 0.15 | 1.2 |  | D&E อีเล็คทรอนิค |  |  | RESISTER
38 | RMCMRE200K14W5 | RESISTER 200K Ohm. 1/4W 5% | [5 empty] | 1 | 0.15 | 0.15 |  | D&E อีเล็คทรอนิค |  |  | RESISTER
39 | RMCMRE330E14W5 | RESISTER 330 Ohm. 1/4W 5% | [5 empty] | 1 | 0.15 | 0.15 |  | D&E อีเล็คทรอนิค |  |  | RESISTER
40 | RMCMRE82K104W5 | RESISTER 82K Ohm. 1/4W 5% | [5 empty] | 1 | 0.15 | 0.15 |  | D&E อีเล็คทรอนิค |  |  | RESISTER
41 | RMCMSW12X12X13 | PUSH BUTTON SWITCH 12x12x13 | [5 empty] | 3 | 3 | 9 |  | D&E อีเล็คทรอนิค |  |  | SWITCH
42 | RMEP03CNNCTR40P | 091700024 PH-1X40RG2(6.0/3.1/3.8), PIN HEADER CONNECTOR 40 PINS,2.54MM | [5 empty] | 2 | 5.53 | 11.06 |  | อีเลคทรอนิคส์ซอร์ซ | 0917-0002-4 | PH-1X40RG2(6.0/3.1/3.8) | Pin Header | USECONN
43 | RMCMIC817CPHOTO | 008400057 PC817C, IC:PHOTOCOUPLER 1 CHANNEL,SHARP | [5 empty] | 19 | 1.93 | 36.67 |  | อีเลคทรอนิคส์ซอร์ซ | 0084-0005-7 | PC817X3NSZ9F | Optocoupler | SHARP | PDIP-4
44 | RMCMCAP10UF16V | CAPACITOR 10UF/16V | [5 empty] | 5 | 0.65 | 3.25 |  | D&E อีเล็คทรอนิค |  | ESS106M1CC07RRSAP | Capacitor
45 | RMCMICI74HC541N | 008601030 SN74HC541N, IC:OCAL BUFFERS AND LINE DRIVERS | [5 empty] | 2 | 6.9 | 13.8 |  | อีเลคทรอนิคส์ซอร์ซ | 0086-0103-0 | SN74HC541N | IC | TEXAS INSTRUMENTS | PDIP-20
46 | RMCMIC74HCT373N | 008601387 SN74HCT373N, IC:OCTAL TRANSPARENT LATCHES | [5 empty] | 2 | 7.03 | 14.06 |  | อีเลคทรอนิคส์ซอร์ซ | 0086-0138-7 | SN74HCT373N | IC | TEXAS INSTRUMENTS | PDIP-20
47 | RMEP03LED5MMRED | 030200423 LSR3331/A-PF-08, LED 5MM ROUND,RED COLOR | [5 empty] | 16 | 0.92 | 14.72 |  | อีเลคทรอนิคส์ซอร์ซ | 0302-0042-3 | LSR3331/A-PF-08 | LED | LIGITEK | RADIAL
48 | RMCMRE33K2W005 | RESISTER 33K Ohm. 2W 5% | [5 empty] | 19 | 1.5 | 28.5 |  | D&E อีเล็คทรอนิค |  |  | RESISTER
49 | RMEP03SPS15W5V | Switching Power Supply Model RS15W 5V | [5 empty] | 1 | 260 | 260 |  | บ.อาร์เอสคอนโทรล |  | Model 15W 5V | POWER SUPPLY | ASB
50 | RMEP03COVER16A | หน้ากาก ESPAN-03 ( แผ่นพลาสติก) 16A | [5 empty] | 1 | 230 | 230 |  | บ.พี เอส เอ อโนไดซ์
51 | RMEP03CAML0CK | LOCK ANNOUNCE-03 (Clamp Lock for ESPAN-03) | [5 empty] | 2 | 40 | 80 |  | บ.อินทิเกรชั่น เทคโนโลยี่ |  | Clamp Lock for ESPAN-03 | Clamp Lock | อินทิเคชั่น
52 | RMCMVAR074314KS | 017501563 TVR07431KSY, VARISTOR DIA 7MM,275Vac(rms),1200A | [5 empty] | 1 | 0.55 | 0.55 |  | อีเลคทรอนิคส์ซอร์ซ | 0175-0156-3 | TVR07431KSY | Varistor | THINKING | RADIAL
53 | RMCMZEND1N5407 | 002900190 1N5407-T/R, DIODE RECTIFIER 800V/3A | [5 empty] | 1 | 2.28 | 2.28 |  | อีเลคทรอนิคส์ซอร์ซ | 0029-0019-0 | 1N5407-T/R | Diode Rectifiers | TAIWAN SEMICONDUCTOR | DO-27 (DO-201AD)
54 | RMCSSCRW4X304B | สกรูเกลียวปล่อย 4x3/4 ชุบดำ | [5 empty] | 4 | 1 | 4 |  | บ.อินทิเกรชั่น เทคโนโลยี่
55 | RMCMNUTCOMDB9 | น๊อตคอม DB9 | [5 empty] | 2 | 2.5 | 5 |  | D&E อีเล็คทรอนิค
56 | RMCSSCRWM3X15M | สกรูเกลียวมิล M3x15 | [5 empty] | 2 | 0.18 | 0.36 |  | กองคำการค้า
57 | RMCSSCRWNUTM3 | น๊อตตัวเมีย M3 ชุบดำ | [5 empty] | 3 | 0.67 | 2.01 |  | Yuenging Dongjin
58 | RMCMBUSHBLACK | บูทพลาสติกสีดำ | [5 empty] | 2 | 0.2 | 0.4 |  | D&E อีเล็คทรอนิค
59 | RMCSCABLETIE4 | BANDEX Cable Tie 4" CT100-2C2 | [5 empty] | 5 | 0.2 | 1 |  | ต.กิจรุ่งจริญ
60 | RMEP03PCBRS485 | ESPAN03-RS PCB Single Sided for ESPAN-03 | [5 empty] | 1 | 30 | 30 |  | วราไมโครเซอร์คิท |  |  | PCB
61 | RMEP04MAU202SIP | MAU202 MINMAX DC/DC Converter 1W. SIP-Package, High Isolation | [5 empty] | 1 | 167.5 | 167.5 |  | YLH Electronics |  | MAU202 | IC | Minmax | SIP Package
62 | RMCMVARS07K17 | VARISTOR S07K17, DIA 7MM,17VAC(RMS),250A | [5 empty] | 3 | 1.58 | 4.74 |  | อีเลคทรอนิคส์ซอร์ซ | 0221-0014-7 | S07K17 | Varistor | EPCOS (TDK) | Radial-7mm
63 | RMCMRE330E14W5 | RESISTER 330 Ohm. 1/4W 5% | [5 empty] | 3 | 0.15 | 0.45 |  | D&E อีเล็คทรอนิค |  |  | RESISTER
64 | RMCMRE20K104W5 | RESISTER 20K Ohm. 1/4W 5% | [5 empty] | 2 | 0.2 | 0.4 |  | D&E อีเล็คทรอนิค |  |  | RESISTER
65 | RMCMRE10K104W5 | RESISTER 10K Ohm. 1/4W 5% | [5 empty] | 3 | 0.15 | 0.45 |  | D&E อีเล็คทรอนิค |  |  | RESISTER
66 | RMCMRE120E14W5 | RESISTER 120 Ohm. 1/4W 5% | [5 empty] | 1 | 0.15 | 0.15 |  | D&E อีเล็คทรอนิค |  |  | RESISTER
67 | RMCMCA01UF50V20 | 009202142 SR215E104MARTR1, RADIAL LEAD CAP 0.1uf-50V,+/-20% | [5 empty] | 1 | 1.05 | 1.05 |  | อีเลคทรอนิคส์ซอร์ซ | 0092-0214-2 | SR215E104MARTR1 | Capacitor | AVX | RADIAL
68 | RMCMCAP10UF16V | CAPACITOR 10UF/16V | [5 empty] | 1 | 0.65 | 0.65 |  | D&E อีเล็คทรอนิค |  | ESS106M1CC07RRSAP | Capacitor
69 | RMCMIC6N137MOP | 012306519 6N137M, IC:LOGIC GATE OPTOCOUPLERS 10MBIT/S | [5 empty] | 3 | 10.79 | 32.37 |  | อีเลคทรอนิคส์ซอร์ซ | 0123-0651-9 | 6N137M | IC | FAIRCHILD/ON SEMI | PDIP-8
70 | RMCMICSN75176BP | 008601527 SN75176BP, IC: DIFFERENTIAL BUS TRANSCEIVER | [5 empty] | 1 | 6.88 | 6.88 |  | อีเลคทรอนิคส์ซอร์ซ | 0086-0152-7 | SN75176BP | IC | TEXAS INSTRUMENTS | PDIP-8
71 | RMEPMLRPCBSPRT22 | เสารองปริ้นท์ ผู้/เมีย 22 มิล | [5 empty] | 1 | 3.3 | 3.3 |  | บ.โปรเจ็คท์คิว
72 | RMEPMLRPCBSPRT8 | เสารองปริ้นท์ ผู้/เมีย 8 มิล | [5 empty] | 1 | 2.22 | 2.22 |  | บ.โปรเจ็คท์คิว
TOTAL | [9 empty] | 1917.97

## ESPAN04
| Bill of Materials | [13 empty] | @ESPAN
| Product : | Annunciator 04 |  |  |  | ราคาต้นทุน | [8 empty] | Update
| Code : | ESPAN04 / | 20 | - | D11 | จำนวน | 1 | ชิ้น = | 3475.2 | [5 empty] | 2020-02-01
Item | Code ESP | Description of materials |  |  |  | Q'ty | Unit Price | Total Price | Picture | Supplier | Supplier P/N. | Component Part | Type | Brand | Package (inc./mm.) | Locations
1 | RMEP04PCB4FRONT | PCB ESPAN04FRONTV2_2 PTH Type, 3.15 x 3.15 (inch) |  |  |  | 1 | 105 | 105 |  | วราไมโครเซอร์คิท |  |  | PCB | Wara |  |  | 8 | ฝาปิดแผ่นหลัง ESPAN04 8A.
2 | RMEP04PCB4UPPER | PCB ESPAN04UPPER2_2 PTH Type, 5.32 x 3.37 (inch) |  |  |  | 1 | 165 | 165 |  | วราไมโครเซอร์คิท |  |  | PCB | Wara |  |  | 10 | ฝาปิดแผ่นหลัง ESPAN04 10A.
3 | RMEP04PCB4UNDER | PCB ESPAN04UNDER2_2 PTH Type, 5.32 x 3.37 (inch) |  |  |  | 1 | 165 | 165 |  | วราไมโครเซอร์คิท |  |  | PCB | Wara |  |  | 16 | ฝาปิดแผ่นหลัง ESPAN04 16A.
4 | RMEP04PCB4INPUT | PCB ESPAN04INPUTV3 PTH Type, 3.15 x 3.15 (inch) |  |  |  | 1 | 105 | 105 |  | วราไมโครเซอร์คิท |  |  | PCB | Wara |  |  | 20 | ฝาปิดแผ่นหลัง ESPAN04 20A.
5 | RMEP04PCBZNRNEW | PCB ZENERBOARDV2 PTH Type, 0.77 0.78 (inch) รุ่นใหม่ |  |  |  | 4 | 20 | 80 |  | วราไมโครเซอร์คิท |  |  | PCB | Wara
6 | RMEP04PCBRLYCON | PCBRLYCONVERT PTH Type, 0.97 x 0.88 (inch) |  |  |  | 1 | 14 | 14 |  | วราไมโครเซอร์คิท |  |  | PCB | Wara |  |  | 8 | แผ่น NAME PLATE (ขนาด 90x90 มม. 4 สี, ปั๊มนูน 3 ปุ่ม) รุ่น 8 ช่อง ESPAN-04 8A.
7 | RMEP04MAU202SIP | MAU202 MINMAX DC/DC Converter 1W. SIP-Package, High Isolation |  |  |  | 1 | 167.5 | 167.5 |  | YLH Electronics |  | MAU202 | IC | Minmax | SIP Package |  | 10 | แผ่น NAME PLATE (ขนาด 90x90 มม. 4 สี, ปั๊มนูน 3 ปุ่ม) รุ่น 10 ช่อง ESPAN-04 10A.
8 | RMCMIC6N137MOP | 012306519 6N137M, IC:LOGIC GATE OPTOCOUPLERS 10MBIT/S |  |  |  | 5 | 10.79 | 53.95 |  | อีเลคทรอนิคส์ซอร์ซ | 0123-0651-9 | 6N137M | IC | FAIRCHILD/ON SEMI | PDIP-8 |  | 16 | แผ่น NAME PLATE (ขนาด 90x90 มม. 4 สี, ปั๊มนูน 3 ปุ่ม) รุ่น 16 ช่อง ESPAN-04 16A.
9 | RMCMICPIC18F2525I | 003505926 PIC18F2525-I/SP, IC:8-BIT PIC MCU FLASH 48KBYTE, 40MHz |  |  |  | 1 | 151.11 | 151.11 |  | อีเลคทรอนิคส์ซอร์ซ | 0035-0592-6 | PIC18F2525-I/SP | IC | MICROCHIP | PDIP-28 |  | 20 | แผ่น NAME PLATE (ขนาด 90x90 มม. 4 สี, ปั๊มนูน 3 ปุ่ม) รุ่น 20 ช่อง ESPAN-04 20A.
10 | RMCMICSN75176BP | 008601527 SN75176BP, IC: DIFFERENTIAL BUS TRANSCEIVER |  |  |  | 1 | 6.88 | 6.88 |  | อีเลคทรอนิคส์ซอร์ซ | 0086-0152-7 | SN75176BP | IC | TEXAS INSTRUMENTS | PDIP-8
11 | RMCMICFT232RLUSB | 033600087 FT232RL-REEL, IC:USB TO SERIAL UART INTERFACE |  |  |  | 1 | 100 | 100 |  | อีเลคทรอนิคส์ซอร์ซ | 0336-0008-7 | FT232RL-REEL | IC | FTDI | SSOP-28
12 | RMCMIC74LS123N | 008602486 SN74LS123N, IC:MONO MULTIVIBRATOR |  |  |  | 1 | 10.84 | 10.84 |  | อีเลคทรอนิคส์ซอร์ซ | 0086-0248-6 | SN74LS123N | IC | TEXAS INSTRUMENTS | PDIP-16
13 | RMCMIC817CPHOTO | 008400057 PC817C, IC:PHOTOCOUPLER 1 CHANNEL,SHARP |  |  |  | 23 | 1.93 | 44.39 |  | อีเลคทรอนิคส์ซอร์ซ | 0084-0059-3 | PC817X3NSZ9F | Optocoupler | SHARP | PDIP-4
14 | RMCMICMCP23S17E | 003516787 MCP23S17-E/SP, IC: 16BIT I/O EXPANDER WITH SPI |  |  |  | 6 | 28.08 | 168.48 |  | อีเลคทรอนิคส์ซอร์ซ | 0035-1678-7 | MCP23S17-E/SP | IC | MICROCHIP | PDIP-28
15 | RMEP04ICSOCKET28 | 0007-1132-8 ISM28T1-03-01IC SOCKET 28 PINS,ROUND PIN |  |  |  | 7 | 10.95 | 76.65 |  | อีเลคทรอนิคส์ซอร์ซ | 0007-1132-8 | ISM28T1-03 | Socket | GTK
16 | RMEP03LED3MMY | 030200481 LY2040/H0/A-PF, LED 3MM ROUND,YELLOW COLOR |  |  |  | 3 | 1.05 | 3.15 |  | อีเลคทรอนิคส์ซอร์ซ | 0302-0048-1 | LY2040/H0/A-PF | LED | LIGITEK | RADIAL
17 | RMEP04LED3MMRG | LED 3mm. RED/GREEN Color |  |  |  | 20 | 5.91 | 118.2 |  | KEMEI |  |  | LED | Kingbright | Through Hole | LD1, LD2, LD3, LD4, LD5, LD6, LD7, LD8, LD9, LD10, LD11, LD12, LD13, LD14, LD15, LD16, LD17, LD18, LD19, LD20 | 8 | หน้ากาก ESPAN-03 ( แผ่นพลาสติก) 8A
18 | RMEP04PCBSOCK10P | 000705335 FHDS10G11/RH, P.C.BOARD SOCKET 2*5 PINS, FEMALE |  |  |  | 8 | 4.13 | 33.04 |  | อีเลคทรอนิคส์ซอร์ซ | 0007-0533-5 | FHDS10G11/RH | Connector | GTK |  | P1 | 16 | หน้ากาก ESPAN-03 ( แผ่นพลาสติก) 16A
19 | RMEP02PCBSOCKT6P | 000704343 FHDS06G11/RH, P.C.BOARD SOCKET 2*3 PINS,FEMALE |  |  |  | 4 | 3.87 | 15.48 |  | อีเลคทรอนิคส์ซอร์ซ | 0007-0434-3 | FHDS06G11/RH | Connector | GTK |  | P3
20 | RMCMCA30PF50VDC | 015802798 R300JCF21L, MULTILAYER CERAMIC CAP 30pF/50VDC+/-5% |  |  |  | 2 | 1.29 | 2.58 |  | อีเลคทรอนิคส์ซอร์ซ | 0158-0279-8 | R300JCF21L | Capacitor | AEC | RADIAL |  | D | 008400057 PC817C, IC:PHOTOCOUPLER 1 CHANNEL,SHARP
21 | RMCMCAP220UF10V | 056603115 EKM227M1AD11RRSAP, E-CAP 220UF/10VDC +/-20%,85C |  |  |  | 1 | 0.69 | 0.69 |  | อีเลคทรอนิคส์ซอร์ซ | 0566-0311-5 | EKM227M1AD11RRSAP | Capacitor | SAMXON | RADIAL |  | A | 008400555 PC814X1CSZ9F, IC PHOTOCOUPLER 1 CHANNEL SHARPP
22 | RMCMCAP10UF16V | CAPACITOR 10UF/16V |  |  |  | 1 | 0.65 | 0.65 |  | D&E อีเล็คทรอนิค | 0566-0106-8 | ESS106M1CC07RRSAP | Capacitor | SAMXON | RADIAL
23 | RMCMCA01UF50V20 | 009202142 SR215E104MARTR1, RADIAL LEAD CAP 0.1uf-50V,+/-20% |  |  |  | 17 | 1.05 | 17.85 |  | อีเลคทรอนิคส์ซอร์ซ | 0092-0068-4 | SR215E104MARTR1 | Capacitor | AVX | RADIAL |  | D24 | Switching Power Supply Model MBS 15-24-5 (15W-24-5V.) | 008400057 PC817C, IC:PHOTOCOUPLER 1 CHANNEL,SHARP
24 | RMCMCAP047UF16V | E-Cap KM Series 47uF/16Volt -40°C to +105°C,±20% |  |  |  | 1 | 0.55 | 0.55 |  | D&E อีเล็คทรอนิค | 0566-0217-0 | EKM476M1CD11TCSAP | Capacitor | SAMXON | RADIAL |  | D48 | Switching Power Supply Model MBS 15-48-5 (15W-48-5V.) | 008400057 PC817C, IC:PHOTOCOUPLER 1 CHANNEL,SHARP
25 | RMCMZEND1N5817 | 035300433 1N5817-EIC, SCHOTTKY DIODE 20V/1A |  |  |  | 3 | 1.5 | 4.5 |  | อีเลคทรอนิคส์ซอร์ซ | 0353-0043-3 | 1N5817-EIC | Diode | EIC | DO-41 (DO-204AL) |  | D11 | Switching Power Supply Model RS15W 5V | 008400057 PC817C, IC:PHOTOCOUPLER 1 CHANNEL,SHARP
26 | RMCMZENER1N4148 | 012300019 1N4148TA, DIODE SMALL SIGNAL 100V/200mA |  |  |  | 161 | 1.54 | 0 |  | อีเลคทรอนิคส์ซอร์ซ | 0123-0001-9 | 1N4148TA | Diode | FAIRCHILD/ON SEMI | DO-35 (DO-204AH) |  | D13 | Switching Power Supply Model RS15W 5V | 008400057 PC817C, IC:PHOTOCOUPLER 1 CHANNEL,SHARP
27 | RMCMZENER1N5357 | ZENER DIODE 1N5357 (5W. ZENER REGULATOR DIODE 3.3-200 V.) |  |  |  | 16 | 12 | 192 |  | D&E อีเล็คทรอนิค |  |  | Zerder Diode |  |  |  | D22 | Switching Power Supply Model RS15W 5V | 008400057 PC817C, IC:PHOTOCOUPLER 1 CHANNEL,SHARP
28 | RMEP03FUSECLIP5M | 005400066 FC-53-11, FUSE CLIP 5MM,WITH END STOP |  |  |  | 2 | 0.57 | 1.14 |  | อีเลคทรอนิคส์ซอร์ซ | 0054-0053-7 | FC-53-12 | Fuse Holder | SUN ELECTRIC |  |  | A22 | Switching Power Supply Model RS15W 5V | 008400555 PC814X1CSZ9F, IC PHOTOCOUPLER 1 CHANNEL SHARPP
29 | RMCMFUSE1A250V | Fuse 1A/250V, 5X20mm. Glass Tube, Fast Acting, (ฟิวส์แก้ว 1 A./ 20 มิล) |  |  |  | 1 | 2.5 | 2.5 |  | D&E อีเล็คทรอนิค | 0054-0030-0 | 5F1A250V(G) | Fuse | SUN ELECTRIC
30 | RMEP04FERTEBEAD | 026600042 K15CRH3.5X6X1-T52, Axial Ferrite Bead Core |  |  |  | 1 | 2.08 | 2.08 |  | อีเลคทรอนิคส์ซอร์ซ | 0266-0004-2 | K15C RH 3.5X6X1-T52 | Ferrite Beads | KING CORE | Axial Leaded |  | 24 | RESISTER 5.6K Ohm. 2W 5%
31 | RMEP04RLYCOIL5V | 003202095 FTR-F3AA005E-HA, RELAY COIL 5VDC,5A, 1 FORM A |  |  |  | 2 | 10.3 | 20.6 |  | อีเลคทรอนิคส์ซอร์ซ | 0032-0209-5 | FTR-F3AA005E-HA | Relay | FUJITSU COMPONENTS |  |  | 48 | RESISTER 10K Ohm. 2W 5%
32 | RMEP03RLY5VDC10A | 018100279 HRS4-S-DC5V-C, RELAY COIL 5VDC,10A,1 FORM C |  |  |  | 1 | 12.21 | 12.21 |  | อีเลคทรอนิคส์ซอร์ซ | 0181-0027-9 | HRS4H-S-DC5V-C | Relay | HKE |  |  | 11 | RESISTER 33K Ohm. 2W 5%
33 | RMCMTRBC32740TA | 01230332-9 BC32740TA, TRANSISTOR PNP 45V/0.8A |  |  |  | 3 | 1.1 | 3.3 |  | อีเลคทรอนิคส์ซอร์ซ | 0123-0332-9 | BC32740TA | Transistor | FAIRCHILD/ON SEMI | TO-92 |  | 13 | RESISTER 33K Ohm. 2W 5%
34 | RMCMRE27E108W1 | RESISTER 27 Ohm. 1/8W 1% |  |  |  | 2 | 0.25 | 0.5 |  | D&E อีเล็คทรอนิค |  | Resistor 27Ω ±1% 1/8W | Resistor |  | RADIAL |  | 22 | RESISTER 47K Ohm. 2W 5%
35 | RMCMRE10K108W1 | RESISTER 10K Ohm. 1/8W 1% |  |  |  | 17 | 0.25 | 4.25 |  | D&E อีเล็คทรอนิค |  | Resistor 10KΩ ±1% 1/8W | Resistor |  | RADIAL
36 | RMCMRE1K108W01 | RESISTER 1K Ohm. 1/8W 1% |  |  |  | 3 | 0.25 | 0.75 |  | D&E อีเล็คทรอนิค |  | Resistor 1KΩ ±1% 1/8W | Resistor |  | RADIAL
37 | RMCMRE407K14W1 | RESISTER 4.7K Ohm. 1/4W 1% |  |  |  | 23 | 1.15 | 26.45 |  | D&E อีเล็คทรอนิค |  | Resistor 4.7KΩ ±1% 1/4W | Resistor |  | RADIAL
38 | RMCMRE10K104W5 | RESISTER 10K Ohm. 1/4W 5% |  |  |  | 4 | 0.15 | 0.6 |  | D&E อีเล็คทรอนิค |  | Resistor 10KΩ ±1% 1/4W | Resistor |  | RADIAL |  | D24
39 | RMCMRE330E18W1 | RESISTER 330 Ohm. 1/8W 1% |  |  |  | 4 | 2.25 | 9 |  | D&E อีเล็คทรอนิค |  | Resistor 330Ω ±1% 1/8W | Resistor |  | RADIAL |  | D48 | ZENER DIODE 1N5359 (5W. SILICON PLANAR ZENER DIODE)
40 | RMCMRE20K108W1 | RESISTER 20K Ohm. 1/8W 1% |  |  |  | 2 | 0.25 | 0.5 |  | D&E อีเล็คทรอนิค |  | Resistor 20KΩ ±1% 1/8W | Resistor |  | RADIAL |  | D11 | ZENER DIODE 1N5357 (5W. ZENER REGULATOR DIODE 3.3-200 V.)
41 | RMCMRE82K108W1 | RESISTER 82K Ohm. 1/8W 1% |  |  |  | 1 | 0.25 | 0.25 |  | D&E อีเล็คทรอนิค |  | Resistor 82KΩ ±1% 1/8W | Resistor |  | RADIAL |  | D13 | ZENER DIODE 1N5359 (5W. SILICON PLANAR ZENER DIODE)
42 | RMCMRE470E18W1 | RESISTER 470 Ohm. 1/8W 1% |  |  |  | 43 | 0.25 | 10.75 |  | D&E อีเล็คทรอนิค |  | Resistor 470 Ω ±1% 1/8W | Resistor |  | RADIAL |  | D22 | ZENER DIODE 1N5369 (5W. ZENER REGULATOR DIODE 3.3-200 V.)
43 | RMCMRE120E18W1 | RESISTER 120 Ohm. 1/8W 1% |  |  |  | 1 | 1.25 | 1.25 |  | D&E อีเล็คทรอนิค |  | Resistor 120 Ω ±1% 1/8W | Resistor |  | RADIAL
44 | RMCMRENETWRK10K | 015018109 RNLA09J0103B0E, R-NETWORK COMMON 10K OHM,ROYAL OHM |  |  |  | 4 | 1.18 | 4.72 |  | อีเลคทรอนิคส์ซอร์ซ | 0150-1810-9 | RNLA09J0103B0E | Resistor Network | ROYAL OHM
45 | RMCMVARS07K17 | VARISTOR S07K17, DIA 7MM,17VAC(RMS),250A |  |  |  | 3 | 1.58 | 4.74 |  | อีเลคทรอนิคส์ซอร์ซ | 0221-0014-7 | S07K17 | Varistor | EPCOS (TDK) | Radial-7mm |  | D | 008400057 PC817C, IC:PHOTOCOUPLER 1 CHANNEL,SHARP
46 | RMCMCRYS20MHZ16 | 090000514 E49A20E000007E, CRYSTAL 20MHz, 16pF, +/-30ppm |  |  |  | 1 | 4.65 | 4.65 |  | อีเลคทรอนิคส์ซอร์ซ | 0900-0051-4 | E49A20E000007E | Crystal | HOSONIC | HC-49/S |  | A | 008400555 PC814X1CSZ9F, IC PHOTOCOUPLER 1 CHANNEL SHARPP
47 | RMEP04SWEDS1010 | 006800228 ESP1010, SLIDE SWITCH FOR PCB, STRAIGHT TYPE, Blue Color |  |  |  | 1 | 12.45 | 12.45 |  | อีเลคทรอนิคส์ซอร์ซ | 0068-0022-8 | ESP1010 | SWITCH | EXCEL CELL ELECTRONI
48 | RMCMSW12X12X13 | PUSH BUTTON SWITCH 12x12x13 |  |  |  | 3 | 3 | 9 |  | D&E อีเล็คทรอนิค | 0171-0119-8 | TC-12XF-X-A00-ROHS | SWITCH | WEALTH METAL |  | S1,S2,S3
49 | RMEP04AJ0126C4 | AJ-012-6-C4 (Modular Jack) |  |  |  | 1 | 9.34 | 9.34 |  | อีเลคทรอนิคส์ซอร์ซ | 0557-0003-3 | AJ-012-6-C-4 | Connector | ALLEN JACKS |  | RJ1
50 | RMEP04USB205PFML | 000711828 MUDR2B05FTKNN, MINI USB B R2.5P FEMALE |  |  |  | 1 | 7.17 | 7.17 |  | อีเลคทรอนิคส์ซอร์ซ | 0007-1328-2 | MUMRB05FTKNY | Connector | GTK |  | J2
51 | RMEP04PCBSOCK80P | 000704161 PHDS80G11/RH, DUAL ROW STRAIGHT TYPE 2x40 PINS |  |  |  | 1 | 8.9 | 8.9 |  | อีเลคทรอนิคส์ซอร์ซ | 0007-0416-1 | PHDS80G11/RH | Connector | GTK |  | J1
52 | RMEP04CNPHD80RG | 091700011 PHD-80RG, CONNECTOR PIN HEADER ANGLE 2x40 |  |  |  | 3 | 2.16 | 6.48 |  | อีเลคทรอนิคส์ซอร์ซ | 0917-0001-1 | PHD-80RG | Connector | USECONN |  | P2
53 | RMEP04TMB105002 | TERMINAL BLOCK (Pluggable, 2 Poles) MC100-50002 |  |  |  | 2 | 14.49 | 28.98 |  | DECA (TAIWAN) | MC100-50002 | MC100-50002 | Terminal Block |  |  | P1
54 | RMEP04TMB405002 | TERMINAL BLOCK (PCB Connectors, Header 2 Poles) ME040-50002 |  |  |  | 2 | 9.45 | 18.9 |  | DECA (TAIWAN) | ME040-50002 | ME040-50002 | Terminal Block
55 | RMEP03TMB105004 | TERMINAL BLOCK (Pluggable, 4 Poles) MC100-50004 |  |  |  | 1 | 19.86 | 19.86 |  | DECA (TAIWAN) | MC100-50004 | MC100-50004 | Terminal Block |  |  | P5
56 | RMEP03TMB405004 | TERMINAL BLOCK (PCB Connectors, Header 4 Poles) ME040-50004 |  |  |  | 1 | 8.94 | 8.94 |  | DECA (TAIWAN) | ME040-50004 | ME040-50004 | Terminal Block
57 | [10 empty] | MC100-50008 | MC100-50008 | Terminal Block
58 | [10 empty] | ME040-50008 | ME040-50008 | Terminal Block
59 | RMEP03TMB105010 | TERMINAL BLOCK (Pluggable, 10 Poles) MC100-50010 |  |  |  | 3 | 35.87 | 107.61 |  | DECA (TAIWAN) | MC100-50010 | MC100-50010 | Terminal Block |  |  | P4
60 | RMEP03TMB405010 | TERMINAL BLOCK (PCB Connectors, Header 10 Poles) ME040-50010 |  |  |  | 3 | 21.45 | 64.35 |  | DECA (TAIWAN) | ME040-50010 | ME040-50010 | Terminal Block
61 | RMEP04SUPPORT6M | เสารองปริ้นท์ ผู้/เมีย 6 มิล ESPAN-04 |  |  |  | 2 | 3.5 | 7 |  | D&E อีเล็คทรอนิค |  | เสารอง PCB 6 mm
62 | RMEP04SUPPO903M | เสารองปริ้นท์ ผู้/เมีย 9.5 มิล ESPAN-04 |  |  |  | 4 | 9.5 | 38 |  | D&E อีเล็คทรอนิค |  | เสารอง PCB 9.5 mm
63 | RMEP04ALUMMBOX | Aluminuim BOX For ESPAN-04 Dim:100*100 mm. Cut Out: 93*93 mm. |  |  |  | 1 | 300 | 300 |  | บ.อินทิเกรชั่น เทคโนโลยี่ |  | BOX ESPAN 04 | BOX | อินทิเคชั่น
64 | RMEP04BACKPLT20 | ฝาปิดแผ่นหลัง ESPAN04 20A. |  |  |  | 1 | 50 | 50 |  | บ.อินทิเกรชั่น เทคโนโลยี่ |  | แผ่นหลัง ESPAN04 | BOX | อินทิเคชั่น
65 | RMEP03SPS15W5V | Switching Power Supply Model RS15W 5V |  |  |  | 1 | 260 | 260 |  | บ.อาร์เอสคอนโทรล |  | Model 15W 5V | POWER SUPPLY | ASB
66 | RMEP04NAMEPL20A | แผ่น NAME PLATE (ขนาด 90x90 มม. 4 สี, ปั๊มนูน 3 ปุ่ม) รุ่น 20 ช่อง ESPAN-04 20A. |  |  |  | 1 | 185 | 185 |  | พัฒนาเทคโนโลยี่ |  | NAME PLATE | NAME PLATE | พัฒนาเทคโนโลยี
67 | RMEP04PLSTCOVER | ฝาหน้ากากพลาสติกขนาด 100x100 mm. วัสดุพีวีซี |  |  |  | 1 | 150 | 150 |  | พัฒนาเทคโนโลยี่ |  | ฝาหน้ากากพลาสติก | ฝาหน้ากากพลาสติก | พัฒนาเทคโนโลยี
68 | RMEP04SINKPLATE | FRONT SHIELD PLATE แผ่นสังกะสี FOR ESPAN.04 |  |  |  | 1 | 100 | 100 |  | บ.ทองเครือ |  | SHIELD PLATE | SHIELD PLATE | บ.ทองเครือ
69 | RMEP03PLASTPLTE | แผ่นพลาสติกหน้าทรายพิมพ์พื้นดำ 96.5 x 87 mm. for ESPAN-03 |  |  |  | 1 | 50 | 50 |  | บ.พี เอส เอ อโนไดซ์
70 | RMEP03CAML0CK | LOCK ANNOUNCE-03 (Clamp Lock for ESPAN-03) |  |  |  | 2 | 40 | 80 |  | บ.อินทิเกรชั่น เทคโนโลยี่ |  | Clamp Lock for ESPAN-03 | Clamp Lock | อินทิเคชั่น
71 | RMCSSCRWM3X5BK | สกรูหัวเรียบ M3x5 ชุบดำ |  |  |  | 2 | 0.95 | 1.9 |  | บ.อินทิเกรชั่น เทคโนโลยี่
72 | RMCSSCRWM3X15M | สกรูเกลียวมิล M3x15 |  |  |  | 2 | 0.18 | 0.36 |  | กองคำการค้า
73 | RMCSSCRWNUTM3 | น๊อตตัวเมีย M3 ชุบดำ |  |  |  | 8 | 0.67 | 5.36 |  | Yuenging Dongjin
74 | RMCMBUSHBLACK | บูทพลาสติกสีดำ |  |  |  | 2 | 0.2 | 0.4 |  | D&E อีเล็คทรอนิค
75 | RMCSSCRWM3X8BK | สกรูหัวเทเปอร์ M3x8 ชุบดำ |  |  |  | 4 | 0.67 | 2.68 |  | Yuenging Dongjin
76 | RMCSSCRWM3X3BK | สกรู M3x3 ชุบดำ |  |  |  | 12 | 0.42 | 5.04 |  | Yuenging Dongjin
77 | RMCSRITL12504RED | หางปลากลมหุ้มแดง RV1.25-4 (Ring Insulated Terminal Lug (RED) For Wire 0.5-1.5mm. |  |  |  | 1 | 1.75 | 1.75 |  | ร้าน D&E
78 | RMCSCABLETIE4 | BANDEX Cable Tie 4" CT100-2C2 |  |  |  | 5 | 0.2 | 1 |  | ต.กิจรุ่งจริญ
79 | RMCSPACKINGEP03 | Plastic Tray Packing for Espan-03 |  |  |  | 1 | 22 | 22 |  | บ.อินทิเกรชั่น เทคโนโลยี่ |  | Packing Espan03 | Packing | อินทิเคชั่น
TOTAL | [6 empty] | 3475.2

## ESPAN04 OUTPUT
2 | Bill of Materials | [10 empty] | @ESPAN
| Product : | Annunciator 04 ( OUTPUT ) | ราคาต้นทุน | [8 empty] | Update
| Code : | ESPAN04/Output | จำนวน | 1 | ชิ้น = | 1164.37 | [5 empty] | 2020-11-12
Item | Code ESP | Description of materials | Q'ty | Unit Price | Total Price | Picture | Supplier | Supplier P/N. | Component Part | Type | Brand | Package (inc./mm.) | Locations
1 | RMCMCA01UF50V20 | 009202142 SR215E104MARTR1, RADIAL LEAD CAP 0.1uf-50V,+/-20% | 1 | 2.05 | 2.05 |  | Electronics source | 0092-0068-4 | SR215C104KARAP4-90 | Capacitor | AVX | RADIAL
2 | RMCMZEND1N5817 | 035300433 1N5817-EIC, SCHOTTKY DIODE 20V/1A | 10 | 2.55 | 25.5 |  | Electronics source | 0353-0043-3 | 1N5817-EIC | Diode | EIC | DO-41 (DO-204AL)
3 | RMEP04TMBE50502 | TERMINAL BLOCK ME050-50002 | 1 | 9.45 | 9.45 |  | DEGA | ME050-50002 | ME050-50002 | Terminal Block | DEGA
4 | RMEP04TMBE50510 | TERMINAL BLOCK ME050-50010 | 2 | 29.25 | 58.5 |  | DEGA | ME050-50010 | ME050-50010 | Terminal Block | DEGA
5 | RMEP04TMBC10152 | TERMINAL BLOCK MC101-50002 | 1 | 14.49 | 14.49 |  | DEGA | MC101-50002 | MC101-50002 | Terminal Block | DEGA
6 | RMEP04TMBC11510 | TERMINAL BLOCK MC101-50010 | 2 | 54 | 108 |  | DEGA | MC101-50010 | MC101-50010 | Terminal Block | DEGA
7 | RMEP04RLYCOIL5V | 003202095 FTR-F3AA005E-HA, RELAY COIL 5VDC,5A, 1 FORM A | 10 | 16.34 | 163.4 |  | Electronics source | 0032-0209-5 | FTR-F3AA005E-HA | Relay | FUJITSU COMPONENTS
8 | RMCMTRBC32740TA | 01230332-9 BC32740TA, TRANSISTOR PNP 45V/0.8A | 10 | 1.73 | 17.3 |  | Electronics source | 0123-0332-9 | BC32740TA | Transistor | FAIRCHILD/ON SEMI | TO-92
9 | RMCMRE470E18W1 | RESISTER 470 Ohm. 1/8W 1% | 10 | 0.16 | 1.6 |  | D&E อีเล็คทรอนิค |  | Resistor 470Ω ±1% 1/8W | Resistor |  | RADIAL
10 | RMCMRE10K108W1 | RESISTER 10K Ohm. 1/8W 1% | 10 | 0.16 | 1.6 |  | D&E อีเล็คทรอนิค |  | Resistor 10KΩ ±1% 1/8W | Resistor |  | RADIAL
11 | RMCMRE1K108W01 | RESISTER 1K Ohm. 1/8W 1% | 10 | 0.16 | 1.6 |  | D&E อีเล็คทรอนิค |  | Resistor 1KΩ ±1% 1/8W | Resistor |  | RADIAL
12 | RMEP01JACKRT11 | RJ11 (MODULAR JACK) | 2 | 8.75 | 17.5 |  | Electronics source | 0017-0033-8 | DEK623PCB6-B | Modular Jack | DEK | RJ11
13 | RMCMIC74HC595 | IC SN74HC595N IC 8-BIT SHIFT REGISTER 16-DIP | 2 | 11.49 | 22.98 |  | Electronics source | 0086-0694-4 | SN74HC595N | IC | TEXAS INSTRUMENTS | PDIP-16
14 | RMCMIC817CPHOTO | 008400057 PC817C, IC:PHOTOCOUPLER 1 CHANNEL,SHARP | 10 | 3.04 | 30.4 |  | Electronics source | 0084-0059-3 | PC817X3NSZ9F | Optocoupler | SHARP | PDIP-4
15 | #N/A | PCB Output for ESPAN04 | 1 | 250 | 250 |  | Wara |  | 'PCB Output for ESPAN04 | PCB
16 | RMEP01EXTBOX08O | BOX FOR EXTENSION CARD ESPAN-01 8W | 1 | 440 | 440 |  | Thaidongrong |  | Box ESPAN01 EXTENSION | BOX
TOTAL |  |  |  |  | 1164.37

## HORN
| Bill of Materials | [10 empty] | @ESPAN
| Product : | Universal Vibrating Horn | ราคาต้นทุน | [8 empty] | Update
| Code : | VH-D13,U | จำนวน | 1 | ชิ้น = | 659.57 | [5 empty] | 2020-11-12
Item | Code ESP | Description of materials | Q'ty | Unit Price | Total Price | Picture | Supplier | Supplier P/N. | Product Part No. | Type | Brand | Package (inc./mm.) | Locations
1 | RMEPVHUPCBHORN | PCB PTH for HORN306 V2.6 | 1 | 75 | 75 |  | วราไมโครเซอร์คิท |  |  | แผ่น PCB
2 | RMEPVHUHORNBOX | Horn Box 120 x 143 x60 mm. | 1 | 350 | 350 |  | อินทิเกรชั่น |  | Horn Box | HORN
3 | RMEPVHUSPKR8E35 | SPEAKER 8 Ω , 35W; 4 inch (ลำโพง) | 1 | 72.27 | 72.27 |  | YUEQING DONGJIN |  |  | HORN
4 | RMCMICNE555PTMR | 008607014 NE555P, IC:TIMERS MICROSECONS TO HOURS | 2 | 3.07 | 6.14 |  | อีเลคทรอนิคส์ซอร์ซ | 0086-0701-4 | NE555P | IC
5 | RMCMICL7815CVDG | 008304849 L7815CV-DG, IC VOLTAGE REGULATOR 15VDC/1.5A | 1 | 4.83 | 4.83 |  | อีเลคทรอนิคส์ซอร์ซ | 0083-0484-9 | L7815CV-DG | IC
6 | RMCMDIODEFR307R | DiIODE FR307-RO FAST RECOVERY RECTIFIER ( VOLTAGE: 50-1000V. 3A.) | 1 | 6 | 6 |  | D&E อีเล็คทรอนิค |  | FR307-RO | DIODE
7 | RMCMTRMPSA56 | 023502367 MPSA56RLRAG Transistor PNP 80V/0.5A | 1 | 0 | 0 |  | อีเลคทรอนิคส์ซอร์ซ | 0235-0236-7 | MPSA56RLRAG | TRANSISTOR
8 | RMCMTRBC33725TA | 012300262 BC33725TA, TRANSISTOR NPN 45V/0.8A | 1 | 0.86 | 0.86 |  | อีเลคทรอนิคส์ซอร์ซ | 0123-0026-2 | BC33725TA | TRANSISTOR
9 | RMCMICIRF840PBF | 012900615 IRF840PBF, MOSFET N-CH 8A/500V | 1 | 9.62 | 9.62 |  | อีเลคทรอนิคส์ซอร์ซ | 0129-0061-5 | IRF840PBF | IC
10 | RMCMZEND1N4007 | Diode 1N4007 PLASTIC SILICON RETIFIER (VOLTAGE: 50-1000V. 1 A.) | 3 | 0.35 | 1.05 |  | D&E อีเล็คทรอนิค |  | Diode 1N4007 | DIODE
11 | RMCMZEND1N4745 | 029900925 1N4745ATA-TC/ON, ZENER DIODE 1W/16V,Iz=15.5mA | 2 | 1.13 | 2.26 |  | อีเลคทรอนิคส์ซอร์ซ | 0299-0092-5 | 1N4745ATA | DIODE
12 | RMCMCA01UF50V20 | 009202142 SR215E104MARTR1, RADIAL LEAD CAP 0.1uf-50V,+/-20% | 6 | 1.05 | 6.3 |  | อีเลคทรอนิคส์ซอร์ซ | 0092-0214-2 | SR215E104MARTR1 | RADIAL LEAD CAP
13 | RMCMCA01F630VDC | 016003466 RDER72J104K4K1H03B, RADIAL CAP 0.1uF/630VDC +/-10%,X7R | 1 | 4.68 | 4.68 |  | อีเลคทรอนิคส์ซอร์ซ | 0160-0346-6 | RDER72J104K4K1H03B | R.CAP
14 | RMCMCA033UF100V | 077100048 CA242A334J25A201, POLYESTER FILM CAP 0.33UF/100V,+/-5% | 1 | 2.19 | 2.19 |  | อีเลคทรอนิคส์ซอร์ซ | 0771-0004-8 | CA242A334J25A201 | CRYSTAL
15 | RMCMCA10UF50VDC | 082500074 WK1HM100D110T, E-CAP 10UF/50VDC+/-20%,85C | 2 | 0.4 | 0.8 |  | อีเลคทรอนิคส์ซอร์ซ | 0825-0007-4 | WK1HM100D110T | CAPACITOR
16 | RMCMCA47UF050V | CAPACITOR 47MFD/50V | 1 | 2 | 2 |  | D&E อีเล็คทรอนิค | C 47/50V. |  | CAPACITOR
17 | RMCMCA220F50VDC | 056600745 EGS227M1HG1BRRSAP, E-CAP 220UF/50VDC+/-20%,85C | 1 | 1.89 | 1.89 |  | อีเลคทรอนิคส์ซอร์ซ | 0566-0074-5 | EGS227M1HG1BRRSAP | CAPACITOR
18 | RMCMCA10F450VDC | 082500389 WK2WM100G20OT, E-CAP 10UF/450VDC,+/-20%,85C | 1 | 3.78 | 3.78 |  | อีเลคทรอนิคส์ซอร์ซ | 0825-0038-9 | WK2WM100G20OT | CAPACITOR
19 | RMCMDIODEMUR160 | MUR160RLG DIODE ULTRA FAST RECTIFIERS 600V/1A | 1 | 2.61 | 2.61 |  | อีเลคทรอนิคส์ซอร์ซ | 0235-0152-8 | MUR160RLG | DIODE
20 | RMCMRE1K104W05 | RESISTER 1K Ohm. 1/4W 5% | 1 | 0.15 | 0.15 |  | D&E อีเล็คทรอนิค |  |  | RESISTER
21 | RMCMRE20K104W5 | RESISTER 20K Ohm. 1/4W 5% | 4 | 0.2 | 0.8 |  | D&E อีเล็คทรอนิค |  |  | RESISTER
22 | RMCMRE22K104W5 | RESISTER 22K Ohm. 1/4W 5% | 1 | 0.2 | 0.2 |  | D&E อีเล็คทรอนิค |  |  | RESISTER
23 | RMCMRE10K104W5 | RESISTER 10K Ohm. 1/4W 5% | 2 | 0.15 | 0.3 |  | D&E อีเล็คทรอนิค |  |  | RESISTER
24 | RMCMRE100E14W5 | RESISTER 100 Ohm. 1/4W 5% | 1 | 0.15 | 0.15 |  | D&E อีเล็คทรอนิค |  |  | RESISTER
25 | RMCMRE150K14W5 | RESISTER 150K Ohm. 1/4W 5% | 2 | 0.5 | 1 |  | D&E อีเล็คทรอนิค |  |  | RESISTER
26 | RMCMRE506K14W5 | RESISTER 5.6K Ohm. 1/4W 5% | 1 | 0.15 | 0.15 |  | D&E อีเล็คทรอนิค |  |  | RESISTER
27 | RMCMRE15K104W5 | RESISTER 15K Ohm. 1/4W 5% | 1 | 0.2 | 0.2 |  | D&E อีเล็คทรอนิค |  |  | RESISTER
28 | RMCMRE608K14W5 | RESISTER 6.8K Ohm. 1/4W 5% | 1 | 0.15 | 0.15 |  | D&E อีเล็คทรอนิค |  |  | RESISTER
29 | RMCMDRECT206GC2 | 002900827 KBP206G-C2, DIODE BRIDGE RECTIFIER 800V/2A | 1 | 4.42 | 4.42 |  | อีเลคทรอนิคส์ซอร์ซ | 0029-0082-7 | KBP206G-C2 | DIODE
30 | RMEPVHUDG58CA03P | Terminal block DG58C-A-03P-13-00A(H) | 1 | 13.1 | 13.1 |  | Degson |  | DG58C-A-03P-13-00A(H) | TERMINAL BLOCK
31 | RMCMICLNK306PN | 019500382 LNK306PN, IC:OFF-LINE SWITCHER 360mA,66kHz | 1 | 22 | 22 |  | อีเลคทรอนิคส์ซอร์ซ | 0195-0038-2 | LNK306PN | IC
32 | RMEPVHUCOIL680UH | 063800062 7210-681K, HIGH POWER INDUCTOR 680UH,0.80A | 1 | 8.63 | 8.63 |  | อีเลคทรอนิคส์ซอร์ซ | 0638-0006-2 | 7210-681K | COIL
33 | RMEPVHUHEATSINKW | Heat Sink 2 X 3.5 cm. | 1 | 3.5 | 3.5 |  | D&E อีเล็คทรอนิค |  |  | HORN
34 | RMEPVHUMILARPLTE | Milar Plate 1.5 x 3 cm. (แผ่นรองกันช๊อต) | 1 | 1 | 1 |  | D&E อีเล็คทรอนิค |  |  | HORN
35 | RMEP03FUSECLIP5M | 005400066 FC-53-11, FUSE CLIP 5MM,WITH END STOP | 2 | 0.57 | 1.14 |  | อีเลคทรอนิคส์ซอร์ซ | 0054-0006-6 | FC-53-11 | FUSE CLIP
36 | RMCMFUSE1A250V | Fuse 1A/250V, 5X20mm. Glass Tube, Fast Acting, (ฟิวส์แก้ว 1 A./ 20 มิล) | 2 | 2.5 | 5 |  | D&E อีเล็คทรอนิค |  |  | FUSE
37 | RMEPVHUFUSEHDLER | Fuse Holder 5x20mm. R3-11 (กระบอกฟิวส์) | 1 | 20 | 20 |  | D&E อีเล็คทรอนิค |  |  | HORN
38 | RMEPVHUSWCHSLIDE | Switch Slide, PC Terminal, SPDT (Swtch Horn) | 1 | 4 | 4 |  | D&E อีเล็คทรอนิค |  |  | HORN
39 | RMCSSTCKRESPAN | สติกเกอร์ ESPAN | 1 | 12 | 12 |  | บ.พี เอส เอ อโนไดซ์ |  |  | สติกเกอร์
40 | RMEPVHUBUSHWHTE | บูทพลาสติกสีขาว | 1 | 0.5 | 0.5 |  | D&E อีเล็คทรอนิค
41 | RMCSSCRWM3X8BK | สกรูหัวเทเปอร์ M3x8 ชุบดำ | 4 | 0.67 | 2.68 |  | Yuenging Dongjin |  |  | สกรู
42 | RMCSSCRM2X6MM | สกรูเกลียวมิล M2x6mm. | 2 | 0 | 0 |  | หจก.อ.บุญประเสริฐอิมปอร์ต |  |  | สกรู
43 | RMCSSCRWM3X5BK | สกรูหัวเรียบ M3x5 ชุบดำ | 2 | 0.95 | 1.9 |  | บ.อินทิเกรชั่น เทคโนโลยี่ |  |  | สกรู
44 | RMEPVHUJTM3X6MM | SCREW JT M3*6MM. | 4 | 0.18 | 0.72 |  | พานทองรังสิต |  |  | สกรู
45 | RMEPVHUWASHERM3 | WASHER M3 ขอบ8 | 8 | 0.18 | 1.44 |  | พานทองรังสิต |  |  | สกรู
46 | RMEPVHUWASHRSPRG | WASHER SPRING FOR SCREW M3 | 4 | 0.18 | 0.72 |  | พานทองรังสิต |  |  | สกรู
47 | RMCSSCRW4X15MM | สกรู M4x15 เกลียวมิล ไม่ชุบดำ | 2 | 0.22 | 0.44 |  | กองคำการค้า |  |  | สกรู
48 | RMCSCABLETIE4 | BANDEX Cable Tie 4" CT100-2C2 | 5 | 0.2 | 1 |  | ต.กิจรุ่งจริญ
49 | RMCMTRKSP56TA | 012303118 KSP56TA, TRANSISTOR PNP 80V/0.5A (ใช้เบอร์ MPSA56 แทนได้) | 0 | 3 | 0 |  | อีเลคทรอนิคส์ซอร์ซ
TOTAL |  |  |  | 659.57
RMEPVHUDG58CA03P

## PBZ
| Bill of Materials | [13 empty] | @ESPAN
| Product : | POWER BUZZER |  |  |  | ราคาต้นทุน | [8 empty] | Update
| Code : | PBZ- | D11 | - | R | จำนวน | 1 | ชิ้น = | 389.01 | [5 empty] | 2020-02-01
Item | Code ESP | Description of materials |  |  |  | Q'ty | Unit Price | Total Price | Picture | Supplier | Supplier P/N. | Product Part No. | Type | Brand | Package (inc./mm.) | Locations
1 | RMEPPBZPCBNEW | PCB SS Type, POWERBUZZER2017, 2.29 x 2.29 (inch) (รุ่นใหม่) |  |  |  | 1 | 48 | 48 |  | วราไมโครเซอร์คิท | [6 empty] | D24 | S
2 | SMEPPBZCBZ2000 | Power Buzzer, Green Color, (CBZ-20) 220V. Dim: 96*96 mm. |  |  |  | 1 | 230 | 230 |  | บ.วินแชนด์ | [6 empty] | D48 | R
3 | RMEPPBZSPKR8E25 | ลำโพง Buzzer FP 4021 2.25" |  |  |  | 1 | 13 | 13 |  | ดีแอนด์อี | [6 empty] | D11
4 | RMCMICNE555PTMR | 008607014 NE555P, IC:TIMERS MICROSECONS TO HOURS |  |  |  | 1 | 3.07 | 3.07 |  | อีเลคทรอนิคส์ซอร์ซ | [6 empty] | D13
5 | RMCMICL7815CVDG | 008304849 L7815CV-DG, IC VOLTAGE REGULATOR 15VDC/1.5A |  |  |  | 1 | 4.83 | 4.83 |  | อีเลคทรอนิคส์ซอร์ซ | [6 empty] | D22
6 | RMEP03ICSOCKT08P | 000710696 ISS08T1-03, I.C.SOCKET DIP SOLDER TYPE 08 PINS, PITCH 2.54 MM |  |  |  | 1 | 1.27 | 1.27 |  | อีเลคทรอนิคส์ซอร์ซ | [6 empty] | A11
7 | RMCMTRMPSA56 | 023502367 MPSA56RLRAG Transistor PNP 80V/0.5A |  |  |  | 1 | 0 | 0 |  | อีเลคทรอนิคส์ซอร์ซ | [6 empty] | A22
8 | RMCMICIRF840PBF | 012900615 IRF840PBF, MOSFET N-CH 8A/500V |  |  |  | 1 | 9.62 | 9.62 |  | อีเลคทรอนิคส์ซอร์ซ
9 | RMCMZEND1N4007 | Diode 1N4007 PLASTIC SILICON RETIFIER (VOLTAGE: 50-1000V. 1 A.) |  |  |  | 3 | 0.35 | 1.05 |  | D&E อีเล็คทรอนิค
10 | RMCMZEND1N4745 | 029900925 1N4745ATA-TC/ON, ZENER DIODE 1W/16V,Iz=15.5mA |  |  |  | 2 | 1.13 | 2.26 |  | อีเลคทรอนิคส์ซอร์ซ
11 | RMCMCA01UF50V20 | 009202142 SR215E104MARTR1, RADIAL LEAD CAP 0.1uf-50V,+/-20% |  |  |  | 3 | 1.05 | 3.15 |  | อีเลคทรอนิคส์ซอร์ซ
12 | RMCMCA01F630VDC | 016003466 RDER72J104K4K1H03B, RADIAL CAP 0.1uF/630VDC +/-10%,X7R |  |  |  | 1 | 4.68 | 4.68 |  | อีเลคทรอนิคส์ซอร์ซ
13 | RMCMCA033UF100V | 077100048 CA242A334J25A201, POLYESTER FILM CAP 0.33UF/100V,+/-5% |  |  |  | 1 | 2.19 | 2.19 |  | อีเลคทรอนิคส์ซอร์ซ
14 | RMCMCA10UF50VDC | 082500074 WK1HM100D110T, E-CAP 10UF/50VDC+/-20%,85C |  |  |  | 1 | 0.4 | 0.4 |  | อีเลคทรอนิคส์ซอร์ซ
15 | RMCMCA47UF050V | CAPACITOR 47MFD/50V |  |  |  | 1 | 2 | 2 |  | D&E อีเล็คทรอนิค
16 | RMCMCA220F50VDC | 056600745 EGS227M1HG1BRRSAP, E-CAP 220UF/50VDC+/-20%,85C |  |  |  | 1 | 1.89 | 1.89 |  | อีเลคทรอนิคส์ซอร์ซ
17 | RMCMCA10F450VDC | 082500389 WK2WM100G20OT, E-CAP 10UF/450VDC,+/-20%,85C |  |  |  | 1 | 3.78 | 3.78 |  | อีเลคทรอนิคส์ซอร์ซ
18 | RMCMDIODEMUR160 | MUR160RLG DIODE ULTRA FAST RECTIFIERS 600V/1A |  |  |  | 2 | 2.61 | 5.22 |  | อีเลคทรอนิคส์ซอร์ซ
19 | RMCMRE1K104W05 | RESISTER 1K Ohm. 1/4W 5% |  |  |  | 1 | 0.15 | 0.15 |  | D&E อีเล็คทรอนิค
20 | RMCMRE20K104W5 | RESISTER 20K Ohm. 1/4W 5% |  |  |  | 3 | 0.2 | 0.6 |  | D&E อีเล็คทรอนิค
21 | RMCMRE22K104W5 | RESISTER 22K Ohm. 1/4W 5% |  |  |  | 1 | 0.2 | 0.2 |  | D&E อีเล็คทรอนิค
22 | RMCMRE10K104W5 | RESISTER 10K Ohm. 1/4W 5% |  |  |  | 1 | 0.15 | 0.15 |  | D&E อีเล็คทรอนิค
23 | RMCMRE100E14W5 | RESISTER 100 Ohm. 1/4W 5% |  |  |  | 1 | 0.15 | 0.15 |  | D&E อีเล็คทรอนิค
24 | RMCMRE56E104W5 | RESISTER 5.6 Ohm. 1/4W 5% |  |  |  | 1 | 0.15 | 0.15 |  | D&E อีเล็คทรอนิค
25 | RMCMRE15K104W5 | RESISTER 15K Ohm. 1/4W 5% |  |  |  | 1 | 0.2 | 0.2 |  | D&E อีเล็คทรอนิค
26 | RMCMRE608K14W5 | RESISTER 6.8K Ohm. 1/4W 5% |  |  |  | 1 | 0.15 | 0.15 |  | D&E อีเล็คทรอนิค
27 | RMCMDRECT206GC2 | 002900827 KBP206G-C2, DIODE BRIDGE RECTIFIER 800V/2A |  |  |  | 1 | 4.42 | 4.42 |  | อีเลคทรอนิคส์ซอร์ซ
28 | RMCMICLNK306PN | 019500382 LNK306PN, IC:OFF-LINE SWITCHER 360mA,66kHz |  |  |  | 1 | 22 | 22 |  | อีเลคทรอนิคส์ซอร์ซ
29 | RMEPVHUCOIL680UH | 063800062 7210-681K, HIGH POWER INDUCTOR 680UH,0.80A |  |  |  | 1 | 8.63 | 8.63 |  | อีเลคทรอนิคส์ซอร์ซ
30 | RMCSSTCKRESPAN | สติกเกอร์ ESPAN |  |  |  | 1 | 12 | 12 |  | บ.พี เอส เอ อโนไดซ์
31 | RMCSSCRWM4X308 | สกรูเกลียวปล่อย 4x3/8 |  |  |  | 4 | 0.95 | 3.8 |  | กองคำการค้า
32
TOTAL | [7 empty] | 389.01
1

## E94
| Bill of Materials | [13 empty] | @ESPAN
| Product : | Fast Trip Relay |  |  |  | ราคาต้นทุน | [8 empty] | Update
| Code : | E94 - | 6 | - | 220 | จำนวน | 1 | ชิ้น = | 999.6 | [5 empty] | 2020-02-01
Item | Code ESP | Description of materials |  |  |  | Q'ty | Unit Price | Total Price | Picture | Supplier | Supplier P/N. | Component Part | Type | Brand | Package (inc./mm.) | Locations
1 | RMNPJQX3848VDC | Power Relay JQX-38FA,Full Cover, 3C,40A, Coil: 48VDC |  |  |  | 2 | 202.5 | 405 |  | YUEQING DONGJIN
2 | RMCMZEND1N4007 | Diode 1N4007 PLASTIC SILICON RETIFIER (VOLTAGE: 50-1000V. 1 A.) |  |  |  | 3 | 0.35 | 1.05 |  | D&E อีเล็คทรอนิค | [6 empty] | Current |  |  |  |  | capa È | Rate | E94-06 | E94-03
3 | RMEP03LED3MMR | 001000491 LED Round 3mm,4mcd,Red Color Red Diffused Lens |  |  |  | 1 | 0 | 0 |  | 0 | [6 empty] | 4 | กล่องพลาสติกใส่อุปกรณ์ Latching Relay : EL-04 รุ่นเล็ก |  | Changeover | Rate | V | 48 | Resistor 180 ohm, 5 W., 1% (UB5C-180RF1) | Resistor 360 ohm, 3 W., 1% (UB3C-360RF1)
4 | RMCMRE15K104W5 | RESISTER 15K Ohm. 1/4W 5% |  |  |  | 1 | 0.2 | 0.2 |  | D&E อีเล็คทรอนิค | [6 empty] | 8 | กล่อง EL Plastic Box for 8 change over (EL-08) |  | 3 | 48 | 50 | 110 | Resistor 650 ohm, 15 W., 1% (UB15-650RF1) | Resistor 1.5 k-ohm, 12 W., 1% (UB12-1k5F1) |  |  | Resistor 180 ohm, 5 W., 1% (UB5C-180RF1)
5 | RMCMRE003K15W1 | Resistor 3 k-ohm, 15 W., 1% (UB15-3kF1) |  |  |  | 1 | 0 | 0 |  | 0 | [9 empty] | 6 | 110 | 150 | 125 | Resistor 750 ohm, 15 W., 1% (UB15-750RF1) | Resistor 1.5 k-ohm, 12 W., 1% (UB12-1k5F1) |  |  | Resistor 360 ohm, 3 W., 1% (UB3C-360RF1)
6 | RMCMCA100F25VDC | 082500058 WK1EM101E11OT, E-CAP 100UF/25VDC +/-20%,85C |  |  |  | 1 | 0.59 | 0.59 |  | อีเลคทรอนิคส์ซอร์ซ | [6 empty] | Rate |  |  |  | 125 | 150 | 220 | Resistor 3 k-ohm, 15 W., 1% (UB15-3kF1) | Resistor 3 k-ohm, 15 W., 1% (UB15-3kF1) |  |  | Resistor 650 ohm, 15 W., 1% (UB15-650RF1)
7 | RMEPE27TMBC4113 | TERMINAL BLOCK C41MBS1103 |  |  |  | 4 | 13.29 | 53.16 |  | DECA (TAIWAN) | [6 empty] | 24 |  |  |  | 220 | 250 | [5 empty] | Resistor 750 ohm, 15 W., 1% (UB15-750RF1)
8 | RMEPE27TMBC4112 | TERMINAL BLOCK C41MBS1102 |  |  |  | 4 | 9.9 | 39.6 |  | DECA (TAIWAN) | [17 empty] | Resistor 1.5 k-ohm, 12 W., 1% (UB12-1k5F1)
9 | RMEPE27BOX48X96 | AC/DC Under Voltage Box 48x96 |  |  |  | 1 | 165 | 165 |  | คุณวาสนา บุญทวี | [6 empty] | 48 | RESISTER 50 Ohm. 2W 5% | [9 empty] | Resistor 3 k-ohm, 15 W., 1% (UB15-3kF1)
10 | RMEPE27BLCKPLTE | แผ่นพลาสติกหน้าทรายบาง สีดำ For AC undervoltage 87x110 mm. |  |  |  | 2 | 20 | 40 |  | บ.พี เอส เอ อโนไดซ์ | [6 empty] | 11 | RESISTER 160 Ohm. 2W 5%
11 | RMEPE274390E946 | แผ่นพลาสติกหน้าทราย 43 x90 mm. E 94 - 6 |  |  |  | 1 | 65 | 65 |  | บ.พี เอส เอ อโนไดซ์ | [6 empty] | 13 | RESISTER 200 Ohm. 2W 5%
12 | RMEPFTRPCBFRRCR | PCB FR-RC-REV1, SS Type, 3.34 x 1.43 (inch) For Fast Trip Relay |  |  |  | 2 | 35 | 70 |  | วราไมโครเซอร์คิท | [6 empty] | 22 | RESISTER 390 Ohm. 2W 5%
13 | RMEPFTRPCBFRTRM | PCB FR-TERM-RE, SS Type, 1.46 x 3.22 (inch) For Fast Trip Relay |  |  |  | 1 | 39 | 39 |  | วราไมโครเซอร์คิท
14 | RMEPFTRPCBFRAUX | PCB FR-AUX-REV, SS Type, 3.22 x 1.46 (inch) for Fast Trip Relay |  |  |  | 1 | 37 | 37 |  | วราไมโครเซอร์คิท
15 | RMCSSCRW4X304B | สกรูเกลียวปล่อย 4x3/4 ชุบดำ |  |  |  | 4 | 1 | 4 |  | บ.อินทิเกรชั่น เทคโนโลยี่
16 | RMEP03CAML0CK | LOCK ANNOUNCE-03 (Clamp Lock for ESPAN-03) |  |  |  | 2 | 40 | 80 |  | บ.อินทิเกรชั่น เทคโนโลยี่
TOTAL | [7 empty] | 999.6
[18 empty] | BILL OF MATERIALS | [8 empty] | @ESPAN
PRODUCT :
[17 empty] | Item | Code ESP | Description |  |  |  | Unit Price | Supplier |  | Pictures | Remark
Baht
[17 empty] | 1 | RMNPJQX3824VDC | Power Relay JQX-38FA,Full Cover, 3C,40A, Coil: 24VDC |  |  |  | 116.05 | YUEQING DONGJIN
[17 empty] | 2 | RMNPJQX3848VDC | Power Relay JQX-38FA,Full Cover, 3C,40A, Coil: 48VDC |  |  |  | 202.5 | YUEQING DONGJIN
[17 empty] | 3 | RMCMZEND1N4007 | Diode 1N4007 |  |  |  | 0.35 | D&E อีเล็คทรอนิค
[17 empty] | 4 |  | Light-emitting diode (LED) 3mm. (RED) |  |  |  | 1
[17 empty] | 5 | RMCMRE15K104W5 | RESISTER 15K Ohm. 1/4W 5% |  |  |  | 0.15 | D&E อีเล็คทรอนิค
[17 empty] | 6 | RMCMCA100F25VDC | 082500058 WK1EM101E11OT, E-CAP 100UF/25VDC +/-20%,85C |  |  |  | 0.59 | อีเลคทรอนิคส์ซอร์ซ
[17 empty] | 7 | RMEPE27TMBC4112 | TERMINAL BLOCK C41MBS1102 |  |  |  | 9.9 | SWITCHLAB INC. (DECA)
[17 empty] | 8 | RMEPE27TMBC4113 | TERMINAL BLOCK C41MBS1103 |  |  |  | 13.29 | SWITCHLAB INC. (DECA)
[17 empty] | 9 | RMEPE27BOX48X96 | AC/DC Under Voltage Box 48x96 |  |  |  | 165 | คุณวาสนา บุญทวี
[17 empty] | 10 | RMEPE27BLCKPLTE | แผ่นพลาสติกหน้าทรายบาง สีดำ For AC undervoltage 87x110 mm. |  |  |  | 20 | บ.พี เอส เอ อโนไดซ์
[17 empty] | 11 | RMEPE274390E943 | แผ่นพลาสติกหน้าทราย 43 x90 mm. E 94 - 3 |  |  |  | 65 | บ.พี เอส เอ อโนไดซ์
[17 empty] | 12 | RMEPE274390E946 | แผ่นพลาสติกหน้าทราย 43 x90 mm. E 94 - 6 |  |  |  | 65 | บ.พี เอส เอ อโนไดซ์
[17 empty] | 13 | RMEPFTRPCBFRRCR | PCB FR-RC-REV1, SS Type, 3.34 x 1.43 (inch) For Fast Trip Relay |  |  |  | 35 | วราไมโครเซอร์คิท
[17 empty] | 14 | RMEPFTRPCBFRTRM | PCB FR-TERM-RE, SS Type, 1.46 x 3.22 (inch) For Fast Trip Relay |  |  |  | 39 | วราไมโครเซอร์คิท
[17 empty] | 15 | RMEPFTRPCBFRAUX | PCB FR-AUX-REV, SS Type, 3.22 x 1.46 (inch) for Fast Trip Relay |  |  |  | 37 | วราไมโครเซอร์คิท
[17 empty] | 16 | RMEP03CAML0CK | LOCK ANNOUNCE-03 (Clamp Lock for ESPAN-03) |  |  |  | 40 | บ.อินทิเกรชั่น เทคโนโลยี่
[17 empty] | 17 |  | Resistor 180 ohm, 5 W., 1% (UB5C-180RF1)
[17 empty] | 18 |  | Resistor 360 ohm, 3 W., 1% (UB3C-360RF1)
[17 empty] | 19 |  | Resistor 650 ohm, 15 W., 1% (UB15-650RF1)
[17 empty] | 20 |  | Resistor 750 ohm, 15 W., 1% (UB15-750RF1)
[17 empty] | 21 |  | Resistor 1.5 k-ohm, 12 W., 1% (UB12-1k5F1)
[17 empty] | 22 |  | Resistor 3 k-ohm, 15 W., 1% (UB15-3kF1)
[17 empty] | 23 | RMNPJQX3824VDC | Power Relay JQX-38FA,Full Cover, 3C,40A, Coil: 24VDC |  |  |  | 116.05 | YUEQING DONGJIN
[17 empty] | 24 | RMNPJQX3848VDC | Power Relay JQX-38FA,Full Cover, 3C,40A, Coil: 48VDC |  |  |  | 202.5 | YUEQING DONGJIN

## EL04&08
Bill of Materials | [14 empty] | @ESPAN
| Product : | Modular latching Relay |  |  |  | ราคาต้นทุน | [8 empty] | Update
| Code : | EL | 8 | - | 13 | จำนวน | 1 | ชิ้น = | 1422.4 | [5 empty] | 2020-02-01
Item | Code ESP | Description of materials |  |  |  | Q'ty | Unit Price | Total Price | Picture | Supplier | Supplier P/N. | Component Part | Type | Brand | Package (inc./mm.) | Locations
1 | RMEPMLRM30ND3C | Status Indicator M30-ND3C Color:33 HS code:8505.90.100 |  |  |  | 1 | 200.55 | 200.55 |  | MIWA ELECTRIC | [6 empty] | 24 | LATCHING RELAY 2CO/5A,DOUBLE COIL TYPE:GRT508C-24VDC | 082500058 WK1EM101E11OT, E-CAP 100UF/25VDC +/-20%,85C |  | RESISTER 33 Ohm. 2W 5%
2 | RMEPMLRRELY48V | LATCHING RELAY 2CO/5A,DOUBLE COIL TYPE:GRT508C-48VDC |  |  |  | 5 | 102.33 | 511.65 |  | ZHEJIANG FANHAR | [6 empty] | 48 | LATCHING RELAY 2CO/5A,DOUBLE COIL TYPE:GRT508C-48VDC | 56600563 E-CAP 100UF/63VDC+/-20%,105C |  | RESISTER 160 Ohm. 2W 5%
3 | RMEPMLRPCBNEW | PCB LATCHING_RELAY V.4.1, SIZE 3.15 x 1.83 (inch) |  |  |  | 2 | 83 | 166 |  | วราไมโครเซอร์คิท | [6 empty] | 11 | LATCHING RELAY 2CO/5A,DOUBLE COIL TYPE:GRT508C-48VDC | 56600563 E-CAP 100UF/63VDC+/-20%,105C | RESISTER 82 Ohm. 2W 5% | RESISTER 160 Ohm. 2W 5%
4 | RMCMZEND1N4004 | DIODE 1N4004 PLASTIC SILICON RETIFIER (VOLTAGE: 50-1000V. 10 A.) |  |  |  | 6 | 0.45 | 2.7 |  | D&E อีเล็คทรอนิค | [6 empty] | 13 | LATCHING RELAY 2CO/5A,DOUBLE COIL TYPE:GRT508C-48VDC | 56600563 E-CAP 100UF/63VDC+/-20%,105C | RESISTER 100 Ohm. 2W 5% | RESISTER 160 Ohm. 2W 5%
5 | RMCAP100UF63VDC | 56600563 E-CAP 100UF/63VDC+/-20%,105C |  |  |  | 4 | 1.47 | 5.88 |  | อีเลคทรอนิคส์ซอร์ซ | [6 empty] | 22 | LATCHING RELAY 2CO/5A,DOUBLE COIL TYPE:GRT508C-48VDC | 56600563 E-CAP 100UF/63VDC+/-20%,105C | RESISTER 160 Ohm. 2W 5% | RESISTER 160 Ohm. 2W 5%
6 | RMCMRE20E104W5 | RESISTER 20 Ohm. 1/4W 5% |  |  |  | 2 | 0.15 | 0.3 |  | D&E อีเล็คทรอนิค
7 | RMCMRE160E2W05 | RESISTER 160 Ohm. 2W 5% |  |  |  | 2 | 1 | 2 |  | D&E อีเล็คทรอนิค
8 | RMCMRE100E2W05 | RESISTER 100 Ohm. 2W 5% |  |  |  | 1 | 0.25 | 0.25 |  | D&E อีเล็คทรอนิค | [6 empty] | 4 | กล่องพลาสติกใส่อุปกรณ์ Latching Relay : EL-04 รุ่นเล็ก
9 | RMEPMLREL08BOX | กล่อง EL Plastic Box for 8 change over (EL-08) |  |  |  | 1 | 350 | 350 |  | พัฒนาเทคโนโลยี่ | [6 empty] | 8 | กล่อง EL Plastic Box for 8 change over (EL-08)
10 | RMEPMLRBOXBSEBG | ฐานตัวล่างรองกล่อง Latching Relay ชุดใหญ่ |  |  |  | 1 | 20 | 20 |  | หจก.โรจน์ฑาณี
11 | RMEPMLRPLSTCLEN | แผ่นพลาสติกเลนส์กลมใส |  |  |  | 1 | 1.5 | 1.5 |  | หจก.โรจน์ฑาณี
12 | RMEL2EDGRM5008P | TERMINAL BLOCK 2EDGRM-5.0-08P |  |  |  | 2 | 42.53 | 85.06 |  | DEGSON
13 | RMEL2EDGKM5008P | TERMINAL BLOCK 2EDGKM-5.0-08P |  |  |  | 2 | 43.53 | 87.06 |  | DEGSON
14 | RMEL2EDGRM5006P | TERMINAL BLOCK 2EDGRM-5.0-06P |  |  |  | 2 | 40.53 | 81.06 |  | DEGSON
15 | RMEL2EDGKM5006P | TERMINAL BLOCK 2EDGKM-5.0-06P |  |  |  | 2 | 41.53 | 83.06 |  | DEGSON
16 | RMCSSCRWM3X5BK | สกรูหัวเรียบ M3x5 ชุบดำ |  |  |  | 4 | 0.95 | 3.8 |  | บ.อินทิเกรชั่น เทคโนโลยี่
17 | RMEPMLRPCBSPRT8 | เสารองปริ้นท์ ผู้/เมีย 8 มิล |  |  |  | 4 | 2.22 | 8.88 |  | บ.โปรเจ็คท์คิว
18 | RMEPMLRPCBSPRT22 | เสารองปริ้นท์ ผู้/เมีย 22 มิล |  |  |  | 4 | 3.3 | 13.2 |  | บ.โปรเจ็คท์คิว
TOTAL | [7 empty] | 1422.4
เสารองปริ้นท์ ผู้/เมีย 8 มิล

## E2759D-D
| Bill of Materials | [15 empty] | @ESPAN
| Product : | DC MONITORING RELAY (Din rail) | [5 empty] | ราคาต้นทุน | [8 empty] | Update
| Code : | E27D | - | 24 | - | S | - D | จำนวน | 1 | ชิ้น = | 1434.86 | [5 empty] | 2020-02-01
Item | Code ESP | Description of materials | [5 empty] | Q'ty | Unit Price | Total Price | Picture | Supplier | Supplier P/N. | Component Part | Type | Brand | Package (inc./mm.) | Locations
1 | RME27A16BRAM432M | 16-BIT PIC MCU Flash 16KBytes,RAM 4KBytes,32MHz | [5 empty] | 1 | 94.39 | 94.39 |  | Electronics source | 0035-0879-4 | PIC24FJ16GA004-I/PT | MCU | TQFP-44 | MICROCHIP | PIC24FJ16 (U1)
2 | RME278BSRTSOSIPO | 8-Bit Shift Registers,Tri-State Output Serial-In, Parallel-Out | [5 empty] | 2 | 4.69 | 9.38 |  | Electronics source | 0235-0315-1 | MC74HC595ADR2G | MCU | SOIC-16 | ON SEMICONDUCTOR | IC1, IC2 (74LV595) |  |  | Power Supply | Resistor
3 | RMCMTRPNP40V02A | Transistor PNP 40V/0.2A for General Purpose Applications | [5 empty] | 3 | 0.53 | 1.59 |  | Electronics source | 0235-0223-4 | MMBT3906LT1G | Transistor | SOT-23-3 (SOT-346) | ON SEMICONDUCTOR | T1, T2, T3 (BC327) | E27D | 24 | Step Down Voltage Regulator Module Output 12V/1A | Metal Film Fixed Resistor 10k 1/4W, ±1%, | 0150-2489-0, | MF0W4FF1002P50
4 | RMEPE27IC1K400KH | IC I2C SERIAL EEPROM 1KBIT(128x8BIT), 400KHz | [5 empty] | 1 | 11.03 | 11.03 |  | Electronics source | 0035-0665-8 | 24LC01BT-I/SN | EEPROM | SOIC-8 | MICROCHIP | 24LC01BT (U2) | E59D | 48 | Step Down Voltage Regulator Module Output 12V/1A | Metal Film Fixed Resistor 20k 1/4W, ±1%, | 0150-2855-6 | MF0W4FF2002P50
5 | RMEPE27A16BI2C2048 | 16-Bit Analog-to-Digital Converter with I2C Interface and On-Board Reference 2.048V±0.05% | [5 empty] | 1 | 62.67 | 62.67 |  | Electronics source | 0035-1496-9 | MCP3425A0T-E/CH | Converter | SOT-23-6 | MICROCHIP | U1 | E27/59D | 110 | Switching Power Supply 220V to 12V 3W (Hi-Link HLK-PM12 Module) | Metal Film Fixed Resistor 56k 1/4W, ±1%, | 0150-2926-2 | MF0W4FF5602P50
6 | RMEPEP27POSLDO | Positive Fixed Voltage Regulator LDO 3.3V/1A | [5 empty] | 1 | 7.22 | 7.22 |  | Electronics source | 0083-0491-4 | LD1117AS33TR | Regulator | SOT-223-3 | ST MICROELECTRONICS | IC1 ('LM1117MPX-3.3) |  | 125 | Switching Power Supply 220V to 12V 3W (Hi-Link HLK-PM12 Module) | Metal Film Fixed Resistor 56k 1/4W, ±1%, | 0150-2926-2 | MF0W4FF5602P50
7 | RMEPE27LEDSGMNT | LED Lumex:LDT-M2806RI (LED SEGMENT) | [5 empty] | 1 | 105.58 | 105.58 |  | Mouser electronics | LDT-M2806RI | LDT-M2806RI | LED | 22.53 x 10 x 6.1 mm. (WxDxH) | Lumex | Segment1 | A | 220 | Switching Power Supply 220V to 12V 3W (Hi-Link HLK-PM12 Module) | Metal Film Fixed Resistor 100k 1/4W, ±1%, | 0150-2490-7 | MF0W4FF1003P50
8 | RMEP02LED3MMO | LED Lamp Round 3 mm., Orange Color 460 mcd, Orange Diffused Lens,Viewing Angle 40 Degree, 600-610nm | [5 empty] | 1 | 1.91 | 1.91 |  | Electronics source | 0686-0021-1 | HL-304S22OD | LED | Radial | HONGLITRONIC | LD1 | S
9 | RMEP02LED3MMR | LED Lamp Round 3 mm., Red Color 4 mcd, Yellow Diffused Lens, Angle 40 Degree, 700nm | [5 empty] | 1 | 1.28 | 1.28 |  | Electronics source | 0010-0049-1 | TOL-30BHRADAA | LED | Radial | OASISTEK | LD2
10 | RMEP02LED3MMG | LED Lamp Round 3 mm., Green Color 30 mcd, Green Diffused Lens, Angle 40 Degree, 565nm | [5 empty] | 1 | 1.33 | 1.33 |  | Electronics source | 0302-0001-4 | LG2040 | LED | Radial | LIGITEK | LD4, LD5, LD6, LD7 |  |  | Step Down Voltage Regulator Module Output 12V/1A
11 | RMEP02LED3MMY | LED Lamp 3mm. Round 270mcd. Yellow Color Yellow Diffused Lens, 585-595nm | [5 empty] | 4 | 1.74 | 6.96 |  | Electronics source | 0686-0022-4 | HL-304S33YD | LED | Radial | HONGLITRONIC | LD3
12 | RMCRCA01F050VDC | Chip Cap 0.1uF/50Vdc,±10%,X7R | [5 empty] | 6 | 1.44 | 8.64 |  | Electronics source | 0328-0043-4 | 0805B104K500CT | Capacitor | 0805 (2012) | WALSIN | 0.1
13 | RMECWT010UF16VCT | E-Cap WT Series 10uF/16Volt -55°C to +105°C,±20%,1000hrs. Chip Type | [5 empty] | 1 | 2.52 | 2.52 |  | Electronics source | 0289-0167-5 | UWT1C100MCL1GB | Capacitor | 1.3 mm. | NICHICON | 10u/16v
14 | RMEPEP27CA001UF50V | Radial Lead Cap 0.1uF/50Vdc, ±10%, X7R | [5 empty] | 3 | 2.05 | 6.15 |  | Electronics source | 0092-0068-4 | SR215C104KARAP4-90 | Capacitor | RADIAL | AVX | C1, C3, C5 (0.1)
15 | RMECRE100UF16VMS | E-Cap RE Series 100uF/16Volt -40°C to +105°C,±20%,2000hrs. Miniature Sized | [5 empty] | 1 | 0.95 | 0.95 |  | Electronics source | 0825-0097-0 | RE1CM101E110T | Capacitor | RADIAL | AISHI | C2 (100/16)
16 | RMECWK010UF25VMS | E-Cap WK Series 10uF/25Volt -40°C to +85°C,±20%,2000hrs. Miniature Sized | [5 empty] | 1 | 0.44 | 0.44 |  | Electronics source | 0825-0004-5 | WK1EM100D11OT | Capacitor | RADIAL | AISHI | C4 (10UF)
17 | RMCMRE10KE1P108W | Thick Film Chip Resistors 1/8W, 10KΩ ±1% | [5 empty] | 6 | 0.2 | 1.2 |  | Electronics source | 0176-0426-3 | MCR10ERTF1002 | Resistors | 0805 (2012) | ROHM | R1, R2, R3, R1, R6, R15 (10k)
18 | RMCMRE330KE1P108W | Thick Film Chip Resistors 1/8W, 330Ω ±1% | [5 empty] | 15 | 0.11 | 1.65 |  | Electronics source | 0150-1881-0 | 0805W8F3300T5E | Resistors | 0805 (2012) | ROYAL OHM | R4, R5, R6, R2, R3, R4, R5, R7, R8, R9, R10, R11, R12, R13, R14 (330, 330X10)
19 | RMCMRE01KE1P108W | Thick Film Chip Resistors 1/8W, 1KΩ ±1% | [5 empty] | 3 | 0.09 | 0.27 |  | Electronics source | 0150-1758-4 | 0805W8F1001T5E | Resistors | 0805 (2012) | ROYAL OHM | R16, R17, R18 (1K)
20 | RMCMREMT010K014W | Metal Film Fixed Resistor 10k 1/4W, ±1%, | [5 empty] | 1 | 0.24 | 0.24 |  | Electronics source | 0150-2489-0, | MF0W4FF1002P50 | Resistors |  |  | R1
21 | RMCMREMT010K014W | Metal Film Fixed Resistor 1/4W,10KΩ,±1%, Pitch Tape 26mm | [5 empty] | 4 | 0.24 | 0.96 |  | Electronics source | 0150-2489-0 | MF0W4FF1002P50 | Resistors | Axial Leaded | ROYAL OHM | R2, R3, R4, R6 (10k)
22 | RMCMREMT1MU014W52 | Metal Film Fixed Resistor 1/4W, 1KΩ ±1% Pitch Tape 52mm. | [5 empty] | 2 | 0.24 | 0.48 |  | Electronics source | 0150-1907-1 | MF0W4FF1001A50 | Resistors | Axial Leaded | ROYAL OHM | R5, R7 (1k)
23 | RMEPEP27T1K10P05W | Trimpot 25 Turns,1kΩ,±10%, 0.5 w. | [5 empty] | 1 | 21.42 | 21.42 |  | Electronics source | 0141-0283-9 | 3296W-1-102LF | Resistors | Through Hole | BOURNS | VR1
24 | RMCMCFBI70U25P | Chip Ferrite Beads (Inductor Type) 70Ω, ±25% Rate Current 4000mA, DC Resistance(DCR) 0.020Ω | [5 empty] | 1 | 1.61 | 1.61 |  | Electronics source | 0160-0033-8 | BLM18SG700TN1D | Ferrite Beads | 0603 (1608) | MURATA | FB1 (300uH)
25 | RMEPE27A76U100MH | Axial Ferrite Bead 76Ω at 100MHz Size 3.5mm x 6.0mm, Length 52.4mm | [5 empty] | 1 | 1.93 | 1.93 |  | Electronics source | 0266-0004-2 | K15C RH 3.5X6X1-T52 | Ferrite Beads | Axial Leaded | KING CORE | FB1
26 | RME27GLPRD1KV1A | Glass Passivated Rectifiers Diode 1000V/1A | [5 empty] | 2 | 1.29 | 2.58 |  | Electronics source | 0029-0117-9 | 1N4007G-A0 | Diode | DO-41 (DO-204AL) | TAIWAN SEMICONDUCTOR | D1, D2 (1N5007)
27 | RMEPEP27SBRDIO20V | SCHOTTKY BARRIER RECTIFIER DIODE 20V/1A | [5 empty] | 2 | 2.55 | 5.1 |  | Electronics source | 0353-0043-3 | 1N5817-EIC | Diode | DO-41 (DO-204AL) | EIC | D3, D4 (1N5817)
28 | RMCMTRPNP45V08A | Transistor PNP 45V/0.8A, for AF-Driver Stages and Low Power Output Stages Complement to BC327 | [5 empty] | 2 | 1.89 | 3.78 |  | Electronics source | 0123-0333-2 | BC33740TA | Transistor | TO-92 | FAIRCHILD/ON SEMI | T1, T2
29 | RMEPE27SW12V50M | Tactile switches Contact Rating 12V 50mA,Operating Force 160±50gF, Dimensions(WxDxH) 6.0x6.0x8.0mm | [5 empty] | 3 | 1.76 | 5.28 |  | Electronics source | 0171-0106-5 | TC-0106-X-ROHS | SWITCH | 6.0 x 6.0 x 8.0 mm. (WxDxH) | WEALTH METAL | PB1, PB2, PB3
30 | RMEPE2780P254MMS | Pin Header Connector 80 Pins,Pitch 2.54mm Double Row (40x2 Pins),Straight Type (10 pin / 1 board) | [5 empty] | 1 | 15.28 | 15.28 |  | Electronics source | 0007-1211-2 | PHDS80G11-LF | Pin Header | Axial Leaded | GTK | J1 (Header14)
31 | RMEPE2780P254MMR | Pin Header Connector 80Pins,Pitch 2.54mm Double Row (2x40 Pins),Right Angle Type (14pin/1board) | [5 empty] | 1 | 16.19 | 16.19 |  | Electronics source | 0917-0001-1 | PHD-80RG | Pin Header | Axial Leaded | USECONN | Header12 P1, P2
32 | RMEPE2712P254MMS | PIN Header Connector 12 Pins,Pitch 2.54mm Single Row, Straight Type | [5 empty] | 2 | 1.89 | 3.78 |  | Electronics source | 0007-1417-1 | PHSS12G10 | Pin Header | Axial Leaded | GTK | PGM, I2C
33 | RMEPE27S14P254MM | BOX Header Connector 14 Pins Straight,Dual Row Pitch 2.54mm,Row to Row Pitch 2.54mm | [5 empty] | 1 | 4.98 | 4.98 |  | Electronics source | 0007-0649-2 | SCP14GS31/RH | Connector | Axial Leaded | GTK | J3
34 | RME27LPPR12VCPDT | Low Profile Power Relay Coil 12VDC, 2 Form C(DPDT) Contact Rating 5A 250VAC / 24VDC | [5 empty] | 2 | 32.99 | 65.98 |  | Electronics source | 0032-0050-8 | FTR-F1CA012V | Relay | Axial Leaded | FUJITSU COMPONENTS | RLY1, RLY2
35 | #N/A | [6 empty] | 1 | 144.5 |  |  |  | HLK-PM12 3W | HLK-PM12 3W | Switching | Axial Leaded | Hi-Link | Supply1
36 | RPCB0SPYV1SBS | PCB DC-DC Converter power supply 12V(SPY V1) | [5 empty] | 1 | 47.5 | 47.5 |  | ห้างหุ้นส่วนจำากัด ขอนแก่น สมาร์ท ไอโอที |  |  | PCB |  | 20 x 34 mm
37 | RRLLM2576HELS | 3A Step-Down Regulator,12V Fixed Output 52kHz Fixed Frequency,Input Voltage 63V Max.(SMD) | [5 empty] | 1 | 27.97 | 27.97 |  | Electronics source | 0339-0012-6 | LM2576HVR-12 | IC | HTC | D2PAK-5 (TO-263) | IC1
38 | RDIMBR360RELS | Schottky Barrier Rectifier Diode 60V/3A | [5 empty] | 1 | 4.42 | 4.42 |  | Electronics source | 0235-0313-5 | MBR360RLG | Diode | ON SEMICONDUCTOR | DO-27 (DO-201AD) | D1
39 | RCAWK1JM22ELS | E-Cap WK Series 220μF/63Volt -40°C to +85°C,±20%,2000hrs.Miniature Sized | [5 empty] | 1 | 2.08 | 2.08 |  | Electronics source | 0825-0027-2 | WK1JM221G16OT | Capacitor | AISHI | RADIAL | C1
40 | RCAEKM107MELS | E-Cap KM Series 100μF/63Volt -40°C to 105°C,±20%,2000hrs.Miniature Sized | [5 empty] | 1 | 1.45 | 1.45 |  | Electronics source | 0010-0049-1 | EKM107M1JF12RRSAP | Capacitor | SAMXON | RADIAL | C2
41 | RCACL21B10ELS | Multilayer Ceramic Chip Cap 0.1μF/50Vdc, ±10% X7R | [5 empty] | 1 | 0.67 | 0.67 |  | Electronics source | 0082-0192-3 | CL21B104KBCNNNC | Capacitor | SAMSUNG | 0805 (2012) | C3
42 | RID7210221ELS | Leaded Power Inductors 220μH, 1.4A | [5 empty] | 1 | 9.36 | 9.36 |  | Electronics source | 0638-0003-3 | 7210-221K | Inductors | SAGAMI ELEC | RADIAL | L1
43 | RFLK15CRH3ELS | Axial Ferrite Bead 76Ω at 100MHz Size 3.5mm x 6.0mm, Length 52.4mm | [5 empty] | 1 | 1.18 | 1.18 |  | Electronics source | 0266-0004-2 | K15C RH 3.5X6X1-T52 | Filters | KING CORE | AXIAL | FRB
44 | RMEPE27S14P254MM | IDC Socket Connector 14 Pins,Pitch 2.54mm Tin/Gold Plating,With Strain Relief Single Contact | [5 empty] | 2 | 7.91 | 15.82 |  | Electronics source | 0007-1111-7 | SC14TA11-1C | Connector |  | GTK | J1 (Header14)
45 | RMEPEP27TMNB50812P | TERMINAL BLOCK, BLOCK 5.08, PCB terminal block, 5.08. 12-pin. | [5 empty] | 2 | 23.06 | 46.12 |  | Camwell | B6803650 | B6803650 | Terminal | Axial Leaded | OKW | CN1, CN2
46 | RMEPEP27RAILTEC4 | RAILTEC C, 4 MODULES, VERS. II | [5 empty] | 1 | 276.71 | 276.71 |  | Camwell | B6703102 | B6703102 | Housing |  | OKW
47 | RMEPEP27TMNG50812P | TERMINAL GUARDS, PERFORATED, 5.08, 12 poles through snap-in installation of the case parts. | [5 empty] | 2 | 46.12 | 92.24 |  | Camwell | B6803112 | B6803112 | Terminal guard |  | OKW
48 | RMEPE27FRONTPAS | FRONT PANEL Snap-in. | [5 empty] | 1 | 34.59 | 34.59 |  | Camwell | B6803100 | B6803100 | housing |  | OKW
49 | RMEPEP27PCBDISPD | PCB Display ( Din rail ) | [5 empty] | 1 | 100 | 100 |  |  |  |  | PCB | 62 x 37 mm.
50 | RMEPEP27PCBMCUAF | PCB MCU DC ( Din rail ) | [5 empty] | 1 | 150 | 150 |  |  |  |  | PCB | 67 x 58 mm.
51 | RMEPEP27PCBMAINDC | PCB Main DC ( Din rail ) | [5 empty] | 1 | 150 | 150 |  |  |  |  | PCB | 68 x 86.5 mm.
52 | RMCSCBG28AWG26C | Flat Cable 28AWG, 26Cores, Pitch 1.27mm Gray Color, 100FT/Reel (15 cm. / 1 board) | [5 empty] | 1 | 11.04 | 11.04 |  | Electronics source | 0476-0047-3 | CAWG2814C1000 | Cable/Wire |  | LIAN YU | J1 (Header14)
53 | RMCSSTFRNTPLE27 | Sticker front plate | [5 empty] | 1 | 120 | 120 |  | ESP |  |  | Sticker | 65 x 40 mm.
Total | [8 empty] | 1434.86

## E2759D-F
| Bill of Materials | [15 empty] | @ESPAN
| Product : | DC MONITORING RELAY (Flush mount) | [5 empty] | ราคาต้นทุน | [8 empty] | Update
| Code : | E27D | - | 125 | - | S | - F | จำนวน | 1 | ชิ้น = | 1359.31 | [5 empty] | 2020-02-01
Item | Code ESP | Description of materials | [5 empty] | Q'ty | Unit Price | Total Price | Picture | Supplier | Supplier P/N. | Product Part No. | Type | Brand | Package (inc./mm.) | Locations
1 | RMEPE27LEDSGMNT | LED Lumex:LDT-M2806RI (LED SEGMENT) | [5 empty] | 1 | 105.58 | 105.58 |  | Mouser electronics | LDT-M2806RI | LDT-M2806RI | LED | Lumex | 22.53 x 10 x 6.1 mm. (WxDxH) | Segment1
2 | RMCMRE330O250M1 | Metal film resistor, 330 ohm, 250mW, ±1% | [5 empty] | 15 | 0.42 | 6.3 |  | Element14 | 1126972 | MCMF0W4FF3300A50 | Resistor | MULTICOMP | Axial Leaded | R1 - R15
3 | RMCMRE10K250MW1 | Metal film resistor, 10k ohm, 250mW, ±1% | [5 empty] | 3 | 0.94 | 2.82 |  | Element14 | 1652642 | MCMF0W4FF1002A50 | Resistor | MULTICOMP | Axial Leaded | R16, R17, R18
4 | RMEP02LED3MMO | LED Lamp Round 3 mm., Orange Color 460 mcd, Orange Diffused Lens,Viewing Angle 40 Degree, 600-610nm | [5 empty] | 1 | 1.91 | 1.91 |  | Electronics source | 0686-0021-1 | HL-304S22OD | LED | HONGLITRONIC | Radial | LD1 |  |  | Power Supply | Resistor
5 | RMEP02LED3MMR | LED Lamp Round 3 mm., Red Color 4 mcd, Yellow Diffused Lens, Angle 40 Degree, 700nm | [5 empty] | 1 | 1.28 | 1.28 |  | Electronics source | 0010-0049-1 | TOL-30BHRADAA | LED | OASISTEK | Radial | LD2 | E27D | 24 |  | Metal Film Fixed Resistor 10k 1/4W, ±1%, | 0150-2489-0, | MF0W4FF1002P50
6 | RMEP02LED3MMG | LED Lamp Round 3 mm., Green Color 30 mcd, Green Diffused Lens, Angle 40 Degree, 565nm | [5 empty] | 1 | 1.33 | 1.33 |  | Electronics source | 0302-0001-4 | LG2040 | LED | LIGITEK | Radial | LD4, LD5, LD6, LD7 | E59D | 48 |  | Metal Film Fixed Resistor 20k 1/4W, ±1%, | 0150-2855-6 | MF0W4FF2002P50
7 | RMEP02LED3MMY | LED Lamp 3mm. Round 270mcd. Yellow Color Yellow Diffused Lens, 585-595nm | [5 empty] | 4 | 1.74 | 6.96 |  | Electronics source | 0686-0022-4 | HL-304S33YD | LED | HONGLITRONIC | Radial | LD3 | E27/59D | 110 | Switching Power Supply 220V to 12V 3W (Hi-Link HLK-PM12 Module) | Metal Film Fixed Resistor 56k 1/4W, ±1%, | 0150-2926-2 | MF0W4FF5602P50
8 | RMEPE27SW12V50M | Tactile switches Contact Rating 12V 50mA,Operating Force 160±50gF, Dimensions(WxDxH) 6.0x6.0x8.0mm | [5 empty] | 3 | 1.76 | 5.28 |  | Electronics source | 0171-0106-5 | TC-0106-X-ROHS | Switch | WEALTH METAL | 6.0 x 6.0 x 8.0 mm. (WxDxH) | PB1, PB2, PB3 |  | 125 | Switching Power Supply 220V to 12V 3W (Hi-Link HLK-PM12 Module) | Metal Film Fixed Resistor 56k 1/4W, ±1%, | 0150-2926-2 | MF0W4FF5602P50
9 | RME27A16BRAM432M | 16-Bit PIC MCU Flash 16KBytes,RAM 4KBytes,32MHz | [5 empty] | 1 | 94.02 | 94.02 |  | Electronics source | 0035-0878-1 | PIC24FJ16GA002-I/SP | MCU | MICROCHIP | PDIP-28 | U2 | A | 220 | Switching Power Supply 220V to 12V 3W (Hi-Link HLK-PM12 Module) | Metal Film Fixed Resistor 100k 1/4W, ±1%, | 0150-2490-7 | MF0W4FF1003P50
10 | RMEPE27SRSTP16P | 74HC595D - Shift Register, 74HC595, Serial to Parallel, Serial to Serial, 1 Element, 8 bit, SOIC, 16 Pins | [5 empty] | 2 | 4.69 | 9.38 |  | Electronics source | 0235-0315-1 | MC74HC595ADR2G | MCU | ON SEMICONDUCTOR | SOIC-16 | IC2, IC3 | S
11 | RMEPE271K400K205V | IC I2C Serial EEPROM 1Kbits(128x8bit),400kHz, 2.5V 8 Bytes Page-Write Buffer, ESD Protection | [5 empty] | 1 | 11.82 | 11.82 |  | Electronics source | 0035-0001-2 | 24LC01B/P | EEPROM | MICROCHIP | PDIP-8 | U3
12 | RMEPE27A16BI2C2048 | 16-Bit Analog-to-Digital Converter with I2C Interface and On-Board Reference 2.048V±0.05% | [5 empty] | 1 | 62.67 | 62.67 |  | Electronics source | 0035-1496-9 | MCP3425A0T-E/CH | Convertor | MICROCHIP | SOT-23-6 | U1
13 | RMEPE27VR303V15 | Voltage Regulator LDO 3.3V/800mA,Max Input Voltage 15V(Recommended Operating Conditions) Maximum Dropout Voltage 1.3V@Iout 800mA | [5 empty] | 1 | 15.81 | 15.81 |  | Electronics source | 0078-0169-8 | LM1117MPX-3.3/NOPB | Regulator | NS/TEXAS | SOT-223-3 | IC1
14 | RMCMCRYS32MHM16P | Crystal 32MHz, 16pF, ±30ppm, Fundamental Mode Low Profile Holder Type, Height 3.5mm | [5 empty] | 1 | 7.56 | 7.56 |  | Electronics source | 0900-0013-4 | ESA32.0000F16E33F | Crystal | HOSONIC | HC-49/S | Q1
15 | RMCMTRPNP45V08A | Transistor PNP 45V/0.8A, for AF-Driver Stages and Low Power Output Stages Complement to BC327 | [5 empty] | 3 | 1.64 | 4.92 |  | Electronics source | 0123-0024-6 | BC32725TA | Transistor | FAIRCHILD/ON SEMI | TO-92 | T2, T3, T4
16 | RMCMTRNPN45V08A | Transistor NPN 45V/0.8A for AF-Driver Stages and Low Power Output Stages Complement to BC337 | [5 empty] | 2 | 1.91 | 3.82 |  | Electronics source | 0123-0026-2 | BC33725TA | Transistor | FAIRCHILD/ON SEMI | TO-92 | T1, T5
17 | RMEPEP27SLDIO1KV | Silicon Rectifiers Diode 1000V/1A | [5 empty] | 2 | 0.54 | 1.08 |  | Electronics source | 0204-0009-8 | 1N4007 | Diode | LGE | DO-41 (DO-204AL) | D1, D2 (1N4007)
18 | RMEPEP27SBRDIO20V | SCHOTTKY BARRIER RECTIFIER DIODE 20V/1A | [5 empty] | 2 | 2.55 | 5.1 |  | Electronics source | 0353-0043-3 | 1N5817-EIC | Diode | EIC | DO-41 (DO-204AL) | D4, D5 (1N5817)
19 | RMCMREMT100K014W | Metal Film Fixed Resistor 1/4W,100KΩ,±1% Pitch Tape 26mm. | [5 empty] | 1 | 0.23 | 0.23 |  | Electronics source | 0150-2490-7 | MF0W4FF1003P50 | Resistor | ROYAL OHM |  | R3
20 | RMCMREMT100K014W | Metal Film Fixed Resistor 1/4W,100KΩ,±1% Pitch Tape 26mm. | [5 empty] | 7 | 0.24 | 1.68 |  | Electronics source | 0150-2489-0 | MF0W4FF1002P50 | Resistor | ROYAL OHM |  | R1, R5, R9, R11, R12, R13, R14
21 | RMCMREMT001K014W | Metal Film Fixed Resistor 1/4W,1KΩ,±1% Pitch Tape 26mm. | [5 empty] | 5 | 0.28 | 1.4 |  | Electronics source | 0150-2500-6 | MF0W4FF1001P50 | Resistor | ROYAL OHM |  | R2, R6, R7, R8, R10
22 | RMEPEP27T1K10P05W | Trimpot 25 Turns,1kΩ,±10%, 0.5 w. | [5 empty] | 1 | 24.42 | 24.42 |  | Electronics source | 0141-0283-9 | 3296W-1-102LF | Resistor | BOURNS | Through Hole | VR1
23 | RMECRE100UF16VMS | E-Cap RE Series 100uF/16Volt -40°C to +105°C,±20%,2000hrs. Miniature Sized | [5 empty] | 1 | 0.77 | 0.77 |  | Electronics source | 0825-0148-8 | EWK1CM101D11P50T | Capacitor | AISHI | RADIAL | C3
24 | RMECWK010UF25VMS | E-Cap WK Series 10uF/25Volt -40°C to +85°C,±20%,2000hrs. Miniature Sized | [5 empty] | 2 | 0.44 | 0.88 |  | Electronics source | 0825-0009-0 | WK1CM100D11OT | Capacitor | AISHI | RADIAL | C6, C10
25 | RMEPEP27CA001UF50V | Radial Lead Cap 0.1uF/50Vdc, ±10%, X7R | [5 empty] | 8 | 2.05 | 16.4 |  | Electronics source | 0092-0068-4 | SR215C104KARAP4-90 | Capacitor | AVX | RADIAL | C2, C4, C5, C7, C8, C11, C12, C15
26 | RMCMCA22PF50VDC | Ceramic Disc Capcitor Class II,Capacitance 22pF Working Voltage 50V,Tolerance 10%,Size <5.5mm Lead Spacing 2.5mm,Bulk straight | [5 empty] | 2 | 0.45 | 0.9 |  | Electronics source | 0158-0271-6 | T220KUJE051LF | Capacitor | AEC | RADIAL | C13, C14
27 | RMEPE27A76U100MH | Axial Ferrite Bead 76Ω at 100MHz Size 3.5mm x 6.0mm, Length 52.4mm | [5 empty] | 1 | 1.93 | 1.93 |  | Electronics source | 0266-0004-2 | K15C RH 3.5X6X1-T52 | Ferrite bead | KING CORE | Axial Leaded | FB1
28 | RME27LPPR12VSPDT | Low Profile Power Relay Coil 12VDC,1 Form C (SPDT) Contact Rating 10A 250VAC / 30VDC | [5 empty] | 2 | 39.27 | 78.54 |  | Electronics source | 0032-0061-5 | FTR-H1CA012V | Relay | FUJITSU COMPONENTS |  | RLY1, RLY2
29 | RMEPEP27HLKPM12 | Switching Power Supply 220V to 12V 3W (Hi-Link HLK-PM12 Module) | [5 empty] | 1 | 144.5 | 144.5 |  | Arduitronics | AG00210 | HLK-PM12 3W | Switching | Hi-Link | Axial Leaded | Supply1
30 | #N/A | [6 empty] | 1 | 160 | 160 |  | Electronics source | 0059-0236-3 | ET-LM2575-12 | Switching
31 | #N/A | [6 empty] | 1 | 47 | 47 |  | Electronics source | 0339-0014-1 | LM2576HVT-12
32 | RMEPE2780P254MMS | Pin Header Connector 80 Pins,Pitch 2.54mm Double Row (40x2 Pins),Straight Type (10 pin / 1 board) | [5 empty] | 1 | 15.28 | 15.28 |  | Electronics source | 0007-1211-2 | PHDS80G11-LF | Connector | GTK |  | J2
33 | RMEPE27S26P254MM | BOX Header Connector 26 Pins Straight,Dual Row Pitch 2.54mm,Row to Row Pitch 2.54mm | [5 empty] | 2 | 6.98 | 13.96 |  | Electronics source | 0007-0557-5 | SCP26GS31/RH | Connector | GTK |  | J1
34 | RMEPE27TMBK1500 | TERMINAL BLOCK (In-Plate) K15-00AH | [5 empty] | 2 | 3 | 6 |  | DEGSON | K15-00AH | K15-00AH | Connector | DEGSON |  | T1, T2
35 | RMEPE27S26S254MM | IDC Socket Connector 26 Pins,Pitch 2.54mm Tin/Gold Plating,With Strain Relief Single Contact | [5 empty] | 2 | 9.14 | 18.28 |  | Electronics source | 0007-1110-4 | SC26TA11-1C | Connector | GTK
37 | RMCSSCRWM3X10B | สกรู M3x10 ชุบดำ | [5 empty] | 8 | 10 | 80 |  |  |  |  | Screw
38 | RMEPE27BOX24911 | Enclosure E2-4911 | [5 empty] | 1 | 89 | 89 |  |  |  |  | Housing |  | 48 x 95 x 110 mm.
39 | RMEPEP27REARC110 | Rear mounting clamps (C-110) | [5 empty] | 2 |  | 0 |  |  |  |  | Housing
40 | RMEPE27FRNTPF49 | Plane front plate (FP-49 C) | [5 empty] | 1 |  | 0 |  |  |  |  | Housing
41 | RMEPE27A110ANGL | A-110 Angle Side Mounting clamps CPS-2 | [5 empty] | 2 |  | 0 |  |  |  |  | Housing
42 | RMEPE27A16PB4916 | 16 pole back plate (B49-16) | [5 empty] | 1 |  | 0 |  |  |  |  | Terminal
44 | RMEPEP27PCBDISP | PCB Display ( Flush mount ) | [5 empty] | 1 | 40 | 40 |  |  |  |  | PCB |  | 30 x 67 mm.
45 | RMEPEP27PCBMAINAF | PCB Main DC ( Flush mount ) | [5 empty] | 1 | 135 | 135 |  |  |  |  | PCB |  | 109 x 84.5 mm.
36 | RMCSCBG28AWG26C | Flat Cable 28AWG, 26Cores, Pitch 1.27mm Gray Color, 100FT/Reel (15 cm. / 1 board) | [5 empty] | 1 | 20.5 | 20.5 |  | Electronics source | 0476-0052-6 | CAWG2826C1000 | Cable/Wire | LIAN YU
43 | RMEPE27NAMEPLTE | แผ่น NAME PLATEVOLTAGE MONITORING RELAY | [5 empty] | 1 | 115 | 115 |  | ESP |  |  | Sticker |  | 91.6 x 43.2 mm.
TOTAL | [9 empty] | 1359.31

## code stock Dec 2019
Description | Supplier | Group | Product | Model | ESP Code (NEW) | Cost (THB)
MSQ-60 400/5A (Current Transformer) (ไม่เคลื่อนไหว) | YUEQING (CHINA) | Current Transformer | Current Transformer | MSQ-60 | SMNCT604005A | 174.85
MSQ-60 600/5A CLASS 1 (Current Transformer) ตัวใหญ่ (ไม่เคลื่อนไหว) | YUEQING (CHINA) | Current Transformer | Current Transformer | MSQ-60 | SMNCT606005A | 120.58
MSQ-30,50/5A, ตัวเล็ก (ไม่เคลื่อนไหว) | DIXSEN ELECTRICAL (CHINA) | Current Transformer | Current Transformer | MSQ-30 | SMNCT30505AS | 44.59
MSQ-30,60/5A, ตัวเล็ก (ไม่เคลื่อนไหว) | DIXSEN ELECTRICAL (CHINA) | Current Transformer | Current Transformer | MSQ-30 | SMNCT30605AS | 44.59
MSQ-30,80/5A, ตัวเล็ก (ไม่เคลื่อนไหว) | DIXSEN ELECTRICAL (CHINA) | Current Transformer | Current Transformer | MSQ-30 | SMNCT30805AS | 44.59
MSQ-30,250/5A , Class 1 , 10 VA เส้นผ่านศูนย์กลางเป็น 4 ซม. ตัวเล็ก (ไม่เคลื่อนไหว) | DIXSEN ELECTRICAL (CHINA) | Current Transformer | Current Transformer | MSQ-30 | SMNCT302505AS | 44.59
MSQ-40,100/1A 2VA CLASS 0.5 ตัวเล็ก (Dixsen) (ไม่เคลื่อนไหว) | DIXSEN ELECTRICAL (CHINA) | Current Transformer | Current Transformer | MSQ-40 | SMNCT401001A | 108.08
NCT-JY-40 200/5A.(SHINOHAWA) 5VA. | บ.วินแชนซ์ | Current Transformer | Current Transformer | MSQ-40 | SMNCT402005AW | 253
NCT BH-40-200/5A. CLASS1.0 | YUEQING DONGJIN | Current Transformer | Current Transformer | MSQ-40 | SMNCT402005A | 119.89
NCT BH-40-250/5A. 5VA. CLASS1.0 | YUEQING DONGJIN | Current Transformer | Current Transformer | MSQ-40 | SMNCT402505A | 252
NCT-JY-40,250/5A (SHINOHAWA) | บ.วินแชนซ์ | Current Transformer | Current Transformer | MSQ-40 | SMNCT402505AW | 233.75
MSQ-40-400/5A. CLASS1.0 | YUEQING DONGJIN | Current Transformer | Current Transformer | MSQ-40 | SMNCT404005A | 125.51
NCT BH-30 100/5A. Class 0.5 ขึ้นไป 2.5 VA. | YUEQING DONGJIN | Current Transformer | Current Transformer | MSQ-30 | SMNCT301005A | 240
NCT BH-30 150/5A. Class 0.5 ขึ้นไป 3.75 VA. | YUEQING DONGJIN | Current Transformer | Current Transformer | MSQ-30 | SMNCT301505A | 232.19
NCT BH-30 250/5A. Class 0.5 ขึ้นไป 5VA. | YUEQING DONGJIN | Current Transformer | Current Transformer | MSQ-30 | SMNCT302505A | 252
NCT BH-60-750/5A. CLASS1.0 | YUEQING DONGJIN | Current Transformer | Current Transformer | MSQ-60 | SMNCT607505A | 172.34
NCT BH-60 800/5A. Class 0.5 ขึ้นไป 10VA. | YUEQING DONGJIN | Current Transformer | Current Transformer | MSQ-60 | SMNCT608005A | 294
NCT-JY100 800/5A (SHINOHAWA) | ต.กิจรุ่งเจริญ | Current Transformer | Current Transformer | MSQ-100 | SMNCT1008005AW | 412.5
SOCKET RELAY MT 750 | YUEQING (CHINA) | NP403 | Socket | MT750 | RMNPSOCKMT750 | 55.99
SOCKET RELAY RT 703 | YUEQING (CHINA) | NP403 | Socket | RT703 | RMNPSOCKMT703 | 61.84
SOCKET RELAY PYF014A (Socket for M4) รูเสียบ แบบเหลี่ยม | YUEQING (CHINA) | NP403 | Socket | PYF14A | RMNPSOCKPY014A | 14.49
SOCKET RELAY PF-113AE | YUEQING SHUANGKE | NP403 | Socket | PF-113AE | RMNPSOCKPF113AE | 24.81
SOCKET RELAY TYPE RT704 (BLACK COLOR) | YUEQING SHUANGKE | NP403 | Socket | RT704 | RMNPSOCKRT704 | 39.54
SOCKET RELAY For JQX-38F (ใช้คู่กับ Power Relay JQX-38FA) | YUEQING SHUANGKE | NP403 | Socket | JQX-38F | RMNPSOCKJQ38F | 0
LY4 Relay Base part without contact 125V | YUEQING SHUANGKE | NP403 | Socket | LY4 | RMNPBASRLY4125V | 6.32
RELAY MK3P-I, DC 125 V | YUEQING SHUANGKE | NP403 | RELAY | MK3P-I | RMNPRELAYMK3PI | 43.14
SOCKET RELAY PTF08A-E | YUEQING SHUANGKE | NP403 | Socket | Socket PTF08A-E | RMNPSOCKPTF08AE | 156
RELAY Type LY2 , Coil : 220 /240 | YUEQING SHUANGKE | NP403 | RELAY | Type LY2 , Coil : 220 VAC | RMNPRELAYLY2220 | 282
RELAY Type LY2 , Coil : 125 Vdc , 2 Co | YUEQING SHUANGKE | NP403 | RELAY | LY2 | RMNPRELAYLY2125 | 24.65
RELAY Type LY4 , Coil : 125 Vdc , 4 Co | YUEQING SHUANGKE | NP403 | RELAY | LY4 | RMNPRELAYLY4125 | 50.14
Power Relay JQX-38FA,Full Cover, 3C,40A, Coil: 24VDC | YUEQING SHUANGKE | NP403 | RELAY | JQX-38FA | RMNPJQX3824VDC | 116.05
Power Relay JQX-38FA,Full Cover, 3C,40A, Coil: 220VDC type NP403 | YUEQING SHUANGKE | NP403 | RELAY | JQX-38FA | RMNPJQX38220VDC | 180.19
Power Relay JQX-38FA,Full Cover, 3C,40A, Coil: 220VAC type NP403 | YUEQING SHUANGKE | NP404 | RELAY | JQX-38FA | RMNPJQX38220VAC | 202.5
Power Relay JQX-38FA,Full Cover, 3C,40A, Coil: 48VDC | YUEQING DONGJIN | NP403 | RELAY | JQX-38FA | RMNPJQX3848VDC | 202.5
Power Relay JQX-38FA,Full Cover, 3C,40A, Coil: 110VDC | YUEQING DONGJIN | NP403 | RELAY | JQX-38FA | RMNPJQX38110VDC | 168
Power Relay JQX-38FA,Full Cover, 3C,40A, Coil: 125VDC | YUEQING DONGJIN | NP403 | RELAY | JQX-38FA | RMNPJQX38125VDC | 222.25
พลาสติกฐานล่าง Din rail For Relay ตัวใหญ่ | หจก.โรจน์ฑาณี | NP403 | พลาสติกฐานล่าง Din rail | พลาสติกฐานล่าง Din rail | RMNPBASEDINRAIL | 7
ฝากล่องพลาสติกครอบตัวรีเลย์ กล่องสีชา | หจก.โรจน์ฑาณี | NP403 | ฝากล่องครอบรีเลย์ | ฝากล่องครอบรีเลย์ | RMNPBOXCOVER | 12.5
PANEL METER BLACK COLOR ( REVALCO), COIL 4…..20 mA | YUEQING SHUANGKE | METER | Meter | COIL 4…20mA 90º | RMNAPMCOIL420A | 120.82
PANEL METER BLACK COLOR ( REVALCO), COIL 0…..60 mV | YUEQING SHUANGKE | METER | Meter | COIL0 …60mV 90º | RMNAPMCOIL060V | 120.82
PANEL METER BLACK COLOR( REVALCO), COIL 0…..60 mV 240º | ZHEJIANG FEILEI | METER | Meter | COIL …60mV 240º | RMNAPMCOIL60240 | 690
Plastic support meter |  |  |  |  | RMMETERSUPPORT
PANEL METER BLACK COLOR( REVALCO), COIL 0…..60 mV 240º | Rishabh Instuments Pvt.Ltd. | METER | Meter | COIL..60MV 240 องศา | RMMETER60MV240 | 561.76
PANEL METER BLACK COLOR( REVALCO), COIL 0…..1 MA 240º | Rishabh Instuments Pvt.Ltd. | METER | Meter | COIL..1MA 240 องศา | RMMETER1MA240 | 561.76
Mini CT for panel meter, type CT09 -250,5A /2mA | YUEQING SHUANGKE | METER | Current Transformer | CT09-250,5A/2mA | SMNCTMINI092505A | 53.05
Blank Scale Plate For Meter 96 X 96mm , 90 degree สีขาวขุ่น | WENZHOU (CHINA) | METER | Blank Scale | 90 degree | RMNAPMBLANKS90 | 3.9
Blank Scale Plate For Meter 240 degree | WENZHOU (CHINA) | METER | Blank Scale | 240 degree | RMNAPMBLANKS240 | 27.65
PCB METERCARD 90 degree | วราไมโครเซอร์คิท | METER | แผ่น PCB | METERCARD | RMNAPMPCBCARD90
PCB METERCARD 90 degree , 240 degree | วราไมโครเซอร์คิท | METER | แผ่น PCB | METERCARD | RMNAPMPCBCARD24 | 70
LED 3 CHIPS 14 mm "RED" หัวโต ( ใส้หลอดไฟ) | YUEQING (CHINA) | NPL22-L | LED Lamp | 3 CHIPS | RMNPL3CHIP14R | 16.05
LED 3 CHIPS 14 mm "ORANGE" หัวโต ( ใส้หลอดไฟ) | YUEQING (CHINA) | NPL22-L | LED Lamp | 3 CHIPS | RMNPL3CHIP14A | 16.05
LED 2 CHIPS 14 mm "GREEN" หัวโต ( ใส้หลอดไฟ) | YUEQING (CHINA) | NPL22-L | LED Lamp | 2 CHIPS | RMNPL2CHIP14G | 16.05
LED 2 CHIPS 14 mm "BLUE" หัวโต ( ใส้หลอดไฟ) | YUEQING (CHINA) | NPL22-L | LED Lamp | 2 CHIPS | RMNPL2CHIP14B | 16.05
LED 5 CHIPS 14 mm "YELLOW" หัวโต ( ใส้หลอดไฟ) | YUEQING (CHINA) | NPL22-L | LED Lamp | 5 CHIPS | RMNPL5CHIP14Y | 5.97
LED 4 CHIPS (Ultra brightness) Dia 9 mm :5V-14V " YELLOW" | YUEQING DONGJIN | NPL22-L | LED Lamp | LED CHIPS 9 mm | RMNPL4CHIP9Y | 9.45
LED 4 CHIPS (Ultra brightness) Dia 9 mm :5V-14V " GREEN" | YUEQING DONGJIN | NPL22-L | LED Lamp | LED CHIPS 9 mm | RMNPL4CHIP9G | 9.45
LED 4 CHIPS (Ultra brightness) Dia 9 mm :5V-14V " RED" | YUEQING DONGJIN | NPL22-L | LED Lamp | LED CHIPS 9 mm | RMNPL4CHIP9R | 11.05
LED 4 CHIPS (Ultra brightness) Dia 9 mm :5V-14V " AMBER" | YUEQING DONGJIN | NPL22-L | LED Lamp | LED CHIPS 9 mm | RMNPL4CHIP9A | 9.74
LED 4 CHIPS (Ultra brightness) Dia 9 mm :5V-14V " BLUE" | NanJing Gbetter | NPL22-L | LED Lamp | LED CHIPS 9 mm | RMNPL4CHIP9B | 9.45
LED 4 CHIPS (Ultra brightness) Dia 9 mm :5V-14V " WHITE" (Spec: CCT 7300-7700) | YUEQING DONGJIN | NPL22-L | LED Lamp | LED CHIPS 9 mm | RMNPL4CHIP9W | 17.49
Lamp holder, Type BA9S/14 H01 | Zhejing Chenfeng | NPL22-L | Lamp Body | NA9S | RMNPLHOLDERBA9S | 1.36
Lamp holder, Type E10/14 NI | Zhejing Chenfeng | NPL22-L | Lamp Body | NE10 | RMNPLHOLDERE10 | 1.36
Lamp holder, Type E12 ( ขั้วหลอดแบบเกลียวแบบ E12) | YUEQING SHUANGKE | NPL22-L | Lamp Body | NE12 | RMNPLHOLDERE12 | 4.32
Lamp holder, Type E14 ( ขั้วหลอดแบบเกลียวแบบ E14) | ZHEJIANG FEILEI | NPL22-L | Lamp Body | NE14 | RMNPLHOLDERE14 | 6.35
เป้าหลอดไฟ พลาสติก (Black) สำหรับประกอบ LED BA9S | ศิรชัยพลาสติก | NPL22-L | Lamp Body | NPL22 | RMNPLBODYBA9S | 2.25
Small Rim Rubber Ring ( ซีลยางเล็กสำหรับเบ้าหลอด ) | YUEQING DONGJIN | NPL22-L | Pilot Light with LED | NPL22 | RMNPLSMALLRING | 3.04
Big Rim Rubber Ring ( ซีลยางใหญ่สำหรับเบ้าหลอด ) | YUEQING DONGJIN | NPL22-L | Pilot Light with LED | NPL22 | RMNPL22BIGRING | 3.76
หลอดยาว (ซิกไฟเบอร์) | หจก.โรจน์ฑาณี | NPL22-L | Pilot Light with LED | NPL22 | RMNPL22BODY | 6.8
แหวนเกลียว (ซิกไฟเบอร์) | หจก.โรจน์ฑาณี | NPL22-L | Pilot Light with LED | NPL22 | RMNPL22RINGCAP | 4.2
ฝาทึบ ( WHITE) | หจก.โรจน์ฑาณี | NPL22-L | Pilot Light with LED | NPL22 | RMNPLCOVERPLATE | 3.5
Bottom Lamp NPL-L ABS UL94-V0 ก้นหลอด (ซิกไฟเบอร์) | Abatex | NPL22-L | Pilot Light with LED | NPL22 | RMNPL22BOTTOM | 2
ฝาเกลียวใส แบบ Flat ( RED) สีแดง รุ่นใหม่สีเข้ม | หจก.โรจน์ฑาณี | NPL22-L | Pilot Light with LED | NPL22 | RMNPLCOVERFLATR | 3.6
ฝาเกลียวใส แบบ Flat ( Green) สีเขียว รุ่นใหม่สีเข้ม | หจก.โรจน์ฑาณี | NPL22-L | Pilot Light with LED | NPL22 | RMNPLCOVERFLATG | 3.6
ฝาเกลียวใส แบบ Flat (Yellow) สีเหลือง รุ่นใหม่ | หจก.โรจน์ฑาณี | NPL22-L | Pilot Light with LED | NPL22 | RMNPLCOVERFLATY | 3.6
ฝาเกลียวใส แบบ Flat (Blue) สีน้ำเงิน รุ่นใหม่ | หจก.โรจน์ฑาณี | NPL22-L | Pilot Light with LED | NPL22 | RMNPLCOVERFLATB | 3.6
ฝาเกลียวใส แบบ Flat (Orange) สีเหลือง/อำพัน รุ่นใหม่ (Amber) | หจก.โรจน์ฑาณี | NPL22-L | Pilot Light with LED | NPL22 | RMNPLCOVERFLATA | 3.25
ฝาเกลียวใส แบบ Flat (White) สีขาว รุ่นใหม่ | หจก.โรจน์ฑาณี | NPL22-L | Pilot Light with LED | NPL22 | RMNPLCOVERFLATW | 3.6
ฝาเกลียวใส แบบ DOME (RED) สีแดง | หจก.โรจน์ฑาณี | NPL22-L | Pilot Light with LED | NPL22 | RMNPLCOVERDOMER | 4
ฝาเกลียวใส แบบ DOME (GREEN) สีเขียว | หจก.โรจน์ฑาณี | NPL22-L | Pilot Light with LED | NPL22 | RMNPLCOVERDOMEG | 4
ฝาเกลียวใส แบบ DOME (AMBER) สีอำพัน | หจก.โรจน์ฑาณี | NPL22-L | Pilot Light with LED | NPL22 | RMNPLCOVERDOMEA | 4
ฝาเกลียวใส แบบ DOME (YELLOW) สีเหลือง | หจก.โรจน์ฑาณี | NPL22-L | Pilot Light with LED | NPL22 | RMNPLCOVERDOMEY | 4
ฝาเกลียวใส แบบ DOME (BLUE) สีน้ำเงิน | หจก.โรจน์ฑาณี | NPL22-L | Pilot Light with LED | NPL22 | RMNPLCOVERDOMEB | 4
ฝาเกลียวใส แบบ DOME (WHITE) สีขาว | หจก.โรจน์ฑาณี | NPL22-L | Pilot Light with LED | NPL22 | RMNPLCOVERDOMEW | 4
LAMP TERMINAL ขั้วขาล็อคเขี้ยว รุ่นใหม่ 3 มิล | บ.อินทิเกรชั่น เทคโนโลยี่ | NPL22-L | Pilot Light with LED | NPL22 | RMNPLTRMNLOCK | 8
LAMP TERMINAL ขั้วขาล็อคสปริง รุ่นใหม่ 3 มิล | บ.อินทิเกรชั่น เทคโนโลยี่ | NPL22-L | Pilot Light with LED | NPL22 | RMNPLTRMNLSPRING | 8
สกรู M3 x 0.5 mm. สำหรับเบ้าหลอด NPL22 พร้อมชุบโครเมี่ยม | บ.พิมโลหะ | NPL22-L | Pilot Light with LED | NPL22 | RMNPL22SCREW | 0.7
ตัวหลอดที่ใส่สกรู, ขั้วขา, ยางพร้อมประกอบและสกรีนแล้ว |  |  |  |  | SMNPLBODY
NPL16-F(Blue) (FIXED) | บ.วินแชนด์ | NPL22-F | Pilot Light with FLED | NPL16(FLED) | SMNPL16FIXEDBW | 45
NPL16-F(RED) (FIXED) | บ.วินแชนด์ | NPL22-F | Pilot Light with FLED | NPL16(FLED) | SMNPL16FIXEDRW | 45
NPL16-F(GREEN) (FIXED) | บ.วินแชนด์ | NPL22-F | Pilot Light with FLED | NPL16(FLED) | SMNPL16FIXEDGW | 45
(AD56-16DS) Yellow color, complete parts without resistors and capacitors | NanJing Gbetter | NPL22-F | Pilot Light with FLED | NPL16(FLED) | SMNPL16FIXEDY | 11.83
(AD56-16DS) Blue color, complete parts without resistors and capacitors | NanJing Gbetter | NPL22-F | Pilot Light with FLED | NPL16(FLED) | SMNPL16FIXEDB | 11.83
(AD56-16DS) White color, complete parts without resistors and capacitors (Spec: CCT 7300-7700) | NanJing Gbetter | NPL22-F | Pilot Light with FLED | NPL16(FLED) | SMNPL16FIXEDW | 11.83
(AD56-16DS) Red color, complete parts without resistors and capacitors | NanJing Gbetter | NPL22-F | Pilot Light with FLED | NPL16(FLED) | SMNPL16FIXEDR | 11.59
(AD56-16DS) Green color, complete parts without resistors and capacitors | NanJing Gbetter | NPL22-F | Pilot Light with FLED | NPL16(FLED) | SMNPL16FIXEDG | 11.83
Plastic Support LED Chips 20 mm. (เบ้าหลอด E14 ) |  |  |  |  | RMNLBE14PSUP20MM
LED 4 CHIPS ( Ultra brinhtness) Dia 20 mm. 5V-14V "RED" |  |  |  |  | RMNPL4CHIP20R
(AD56-22DS) Red color, complete parts without resistors and capacitors | NanJing Gbetter | NPL22-F | Pilot Light with FLED | NPL22(FLED) | SMNPL22FIXEDR | 13.37
(AD56-22DS) Green color, complete parts without resistors and capacitors | NanJing Gbetter | NPL22-F | Pilot Light with FLED | NPL22(FLED) | SMNPL22FIXEDG | 10.95
(AD56-22DS) White color, complete parts without resistors and capacitors (Spec: CCT 7300-7700) | NanJing Gbetter | NPL22-F | Pilot Light with FLED | NPL22(FLED) | SMNPL22FIXEDW | 10.8
(AD56-22DS) Blue color, complete parts without resistors and capacitors | NanJing Gbetter | NPL22-F | Pilot Light with FLED | NPL22(FLED) | SMNPL22FIXEDB | 12.27
(AD56-22DS) Yellow color, complete parts without resistors and capacitors | NanJing Gbetter | NPL22-F | Pilot Light with FLED | NPL22(FLED) | SMNPL22FIXEDY | 12.22
(AD56-22DS) Orange color, complete parts without resistors and capacitors | NanJing Gbetter | NPL22-F | Pilot Light with FLED | NPL22(FLED) | SMNPL22FIXEDO | 14.43
( AD56-30D/R28) 30mm.INDICATOR LIGHT, RED ,AC 220V (Fix LED) | ZHEJIANG FEILEI | LED Lamp | LED INDICATOR LIGHT | NPL30 (FLED) | SMNPL30FIXEDRED | 42.37
( AD56-30D/Y28) 30mm.INDICATOR LIGHT, YELLOW ,AC 220V (Fix LED) | ZHEJIANG FEILEI | LED Lamp | LED INDICATOR LIGHT | NPL30 (FLED) | SMNPL30FIXEDYLW | 42.37
( AD56-30D/G28) 30mm.INDICATOR LIGHT, GREEN ,AC 220V (Fix LED) | ZHEJIANG FEILEI | LED Lamp | LED INDICATOR LIGHT | NPL30 (FLED) | SMNPL30FIXEDGRN | 42.37
( AD56-30D/W28) 30mm.INDICATOR LIGHT, WHITE ,AC 220V (Fix LED) | NanJing Gbetter | LED Lamp | LED INDICATOR LIGHT | NPL30 (FLED) | SMNPL30FIXEDWHI | 29.88
( AD56-30D/B28) 30mm.INDICATOR LIGHT, BLUE ,AC 220V (Fix LED) | NanJing Gbetter | LED Lamp | LED INDICATOR LIGHT | NPL30 (FLED) | SMNPL30FIXEDBLE | 29.88
Mini Flash Buzzer AD56-22SM/R27 (AC/DC 127V.) RED | YUEQING DONGJIN | NSI22 | Miniature Buzzer | NBZ-130 | SMNBZMINIBUZZR | 59.44
AD56-22W/N,White Plate, color R/G; (AC/DC 220V.) W/O resistor, W/O Assembly. Connect Ground Position แบบเดิมหน้ากลม สีขาว(หน้าดิน) | YUEQING SHUANGKE | NSI22 | SEMAPHORE INDICATOR | NSI22W-E | SMNSI22WNROUNDW | 15.18
AD56-22WF/N,Black Plate, color R/G; (AC/DC 220V.) W/O resister, W/O assembly. Connect Ground Position แบบใหม่เป็นหน้าสี่เหลี่ยม สีดำ(หน้าดิน) | YUEQING SHUANGKE | NSI22 | SEMAPHORE INDICATOR | NSI22B-E | SMNSI22WFNSQUREB | 71.19
AD56-22W/D,White Plate, color R/G; (AC/DC 127V.) W/O resistor, W/O assembly. Circuit Breaker Position แบบเดิมหน้ากลม สีขาว(หน้ายิ้ม) | YUEQING SHUANGKE | NSI22 | SEMAPHORE INDICATOR | NSI22W-D | SMNSI22WDROUNDW | 60.84
AD56-22WF/D,Black Plate, color R/G; (AC/DC 127V.) W/O resistor, W/O assembly. Circuit Breaker Position แบบใหม่เป็นหน้าสี่เหลี่ยม สีดำ(หน้ายิ้ม) | YUEQING SHUANGKE | NSI22 | SEMAPHORE INDICATOR | NSI22B-D | SMNSI22WFDSQUREB | 71.19
AD56-22WF/G,Black Plate, color R/G; (AC/DC 127V.)W/O resistor, W/O assembly. Isolation Brake Position แบบใหม่เป็นหน้าสี่เหลี่ยม สีดำ(กากบาท) | YUEQING DONGJIN | NSI22 | SEMAPHORE INDICATOR | NSI22B-S | SMNSI22WFGSQUREB | 71.19
AD56-22W/G, White Plate, color R/G; (AC/DC 220V.) W/O resistor, W/O assembly. Isolation Brake Position แบบเดิมหน้ากลม สีขาว(กากบาท) | YUEQING DONGJIN | NSI22 | SEMAPHORE INDICATOR | NSI22W-S | SMNSI22WGROUNDW | 71.19
หน้ากากสี่เหลี่ยมพลาสติกครอบ Semaphore black color | หจก.โรจน์ฑาณี | NSI22 | SEMAPHORE INDICATOR | หน้ากากสี่เหลี่ยมครอบ NSI | RMNSI22PLASTCCVR | 4
LAY50-22D-20XSK (Short handle) BLACK, 2NO,Three Position with black cap | NanJing Gbetter | NSI22 | SELECTOR SWITCH | NSS 223 | SMNSS20XSKSHORT | 50.7
LAY50-22D-11XK (Short handle) BLACK, 1NO,1NC Two Position with black cap | YUEQING DONGJIN | NSI22 | SELECTOR SWITCH | NSS 222 | SMNSS11XKBLSHRT | 60.13
LAY50-22D-20CX/B (Long Handle) NSS 22-2L | NanJing Gbetter | NSI22 | SELECTOR SWITCH | NSS 22-2L | SMNSS20CXBLONG | 67.4
LAY50-22D-20CXS/B (Long Handle) NSS 22-3L | NanJing Gbetter | NSI22 | SELECTOR SWITCH | NSS 22-3L | SMNSS20CXSBLONG | 53.04
LAY50-22D-20CXS/FFU (Long Handle) Spring Return (NSS 22-3L) | YUEQING DONGJIN | NSI22 | SELECTOR SWITCH | NSS 22-3L (Springreturn) | SMNSS20CXSFFUSR | 70
Head Set of LAY50-22D/Blac (with short Handle) | YUEQING DONGJIN | NSI22 | SELECTOR SWITCH | Head Set of LAY50-22D/Blac (with short Handle) | SMNSS222SSPRING | 26.59
Head Set of LAY50-22D/Blac (with Long Handle) | YUEQING DONGJIN | NSI22 | SELECTOR SWITCH | Head Set of LAY50-22D/Blac (with Long Handle) | SMNSS222LSPRING | 26.59
VARIABLE DIAMETER RING, F-1/30 | YUEQING DONGJIN | NPB22 | Pilot Light with LED |  | RMNPBVRRINGF130 | 3.5
Ring Cap Black for push button | YUEQING DONGJIN | NPB22 | Push button | Ring Cap NPB22 | RMNPBRINGCAPBK | 5.91
Contact Block (2NC) NPB22 | YUEQING SHUANGKE | NPB22 | Push button | Contact Block | RMNPBCONTBLO2NC | 20
Contact Block (1NO+1NC) NPB22 | NanJing Gbetter | NPB22 | Push button | Contact Block | RMNPBCONTBLO11 | 31.05
Contact Block (2NO) NPB22 | NanJing Gbetter | NPB22 | Push button | Contact Block | RMNPBCONTBLO2NO | 28.9
Brand Frame CF-18/ 25x11 | YUEQING DONGJIN | NPB22 | Push button |  | RMNPBFRAME25X11 | 5
Brand Frame CF-18/ 25x15 | YUEQING DONGJIN | NPB22 | Push button |  | RMNPBFRAME25X15 | 5
Transparent Protective Cover NPB22-REM | NanJing Gbetter | NPB22 | Push button Switch | Cover NPB22-REM | RMNPBPROTCOVER | 20
LAY50-16AY-1COY(1NO+1NC+1CO);Yellow | YUEQING DONGJIN | NPB16 | Push button Switch | NPB16-1CO-Yellow | SMNPB161NO1NC1COY | 30.37
PB switch, LAY50-22D-B20, 2NO, Instantaneous Type, Color : Black | YUEQING DONGJIN | NPB22 | Push button Switch | NPB22-BFL-M20 | SMNPB20INSBLACK | 48.21
PB switch, LAY50-22D-R20, 2NO, Instantaneous Type, Color : Red | YUEQING DONGJIN | NPB22 | Push button Switch | NPB22-RFL-M20 | SMNPB20INSRED | 48.21
PB switch, LAY50-22D-G20, 2NO, Instantaneous Type, Color : Green | YUEQING DONGJIN | NPB22 | Push button Switch | NPB22-GFL-M20 | SMNPB20INSGREEN | 48.21
PB switch, LAY50-22D-W11, 1NO+1NC, Instantaneous Type, Color : White | YUEQING DONGJIN | NPB22 | Push button Switch | NPB22-WFL-M11 | SMNPB11INSWHITE | 48.94
PB switch, LAY50-22D-R11, 1NO+1NC, Instantaneous Type, Color : Red | YUEQING DONGJIN | NPB22 | Push button Switch | NPB22-RFL-M11 | SMNPB11INSRED | 48.94
PB switch, LAY50-22D-B11, 1NO+1NC, Instantaneous Type, Color : Black | YUEQING DONGJIN | NPB22 | Push button Switch | NPB22-BFL-M11 | SMNPB11INSBLACK | 48.1
PB switch, LAY50-22D-Y11, 1NO+1NC, Instantaneous Type, Color : Yellow | YUEQING DONGJIN | NPB22 | Push button Switch | NPB22-YFL-M11 | SMNPB11INSYELLOW | 70.64
PB switch with light, LAY50-22D-11D/G27, 1no+1nc, Instantaneous Type, Green | YUEQING DONGJIN | NPB22 | Push button Switch | NPB22-G13-M11 | SMNPB11D27GREEN | 60.36
PB switch with light, LAY50-22D-11D/R27, 1no+1nc, Instantaneous Type, Red | YUEQING DONGJIN | NPB22 | Push button Switch | NPB22-R13-M11 | SMNPB11D27RED | 74.7
PB switch with light, LAY50-22D-11D/Y27, 1no+1nc, Instantaneous Type, Yellow | YUEQING DONGJIN | NPB22 | Push button Switch | NPB22-Y13-M11 | SMNPB11D27YELOW | 60.36
PB switch with light, LAY50-22D-11D/S27, 1no+1nc, Instantaneous Type, Sky blue | YUEQING DONGJIN | NPB22 | Push button Switch | NPB22-S13-A11 | SMNPB11D27BLUE | 60.36
PB switch with light, LAY50-22D-11D/W27, 1no+1nc, Instantaneous Type, White | YUEQING DONGJIN | NPB22 | Push button Switch | NPB22-W13-M11 | SMNPB11D27WHITE | 60.36
PB switch with light, LAY50-22D-20D/R27, 2no, Instantaneous type, Red | YUEQING DONGJIN | NPB22 | Push button Switch | NPB22-R13-M20 | SMNPB20D27RED | 58.69
PB switch with light, LAY50-22D-20D/G27, 2no, Instantaneous type, Green | YUEQING DONGJIN | NPB22 | Push button Switch | NPB22-G13-M20 | SMNPB20D27GREEN | 69.18
PB switch, LAY50-22D-R11, 1NO+1NC, Self-locking type, Color : Red | YUEQING DONGJIN | NPB22 | Push button Switch | NPB22-R-A11 | SMNPB11SELFRED | 69.18
LAY50-22C-11Z(M) Emergency mushroom head with white arrow, 1NO+1NC, Press the lock, Converting a reset,RED ( หัวเห็ด) | YUEQING DONGJIN | NPB22 | Push button Switch | NPB22(E)-R | SMNPB22C11ZRED | 67.4
PB switch, LAY50-30B-11K, 1NO+1NC, Instantaneous Type, Color : Black | NanJing Gbetter | NPB30 | Push button Switch | NPB30-BFL-M11 | SMNPB30B11INSBK | 48.92
Handle for M1 Type F | YUEQING DONGJIN | CAM SWITCH | CAM SWITCH | Handel | RMNCSHANDM1F | 20.25
Handle for M1 Type R | YUEQING DONGJIN | CAM SWITCH | CAM SWITCH | Handel | RMNCSHANDM1R | 13.18
Handle for M1 Type I ( NEW) | YUEQING DONGJIN | CAM SWITCH | CAM SWITCH | Handel | RMNCSHANDM1IN | 10.54
Handle for M1 Type I | YUEQING DONGJIN | CAM SWITCH | CAM SWITCH | Handel | RMNCSHANDM1I | 18.26
Handle for M2 Type R | YUEQING DONGJIN | CAM SWITCH | CAM SWITCH | Handel | RMNCSHANDM2R | 15.21
Handle for M2 Type I | YUEQING DONGJIN | CAM SWITCH | CAM SWITCH | Handel | RMNCSHANDM2I | 22.5
Handle for M2 Type F | YUEQING DONGJIN | CAM SWITCH | CAM SWITCH | Handel | RMNCSHANDM2F | 46.5
New key lock cam switch Code 64 (Original) | YUEQING DONGJIN | CAM SWITCH | CAM SWITCH | Handel | RMNCSHANDK64 | 133.63
New key lock cam switch Code 65 | YUEQING DONGJIN | CAM SWITCH | CAM SWITCH | Handel | RMNCSHANDK65 | 171.36
New key lock cam switch Code 66 | YUEQING DONGJIN | CAM SWITCH | CAM SWITCH | Handel | RMNCSHANDK66 | 171.36
New key lock cam switch Code 67 | YUEQING DONGJIN | CAM SWITCH | CAM SWITCH | Handel | RMNCSHANDK67 | 171.36
New key lock cam switch Code 68 | YUEQING DONGJIN | CAM SWITCH | CAM SWITCH | Handel | RMNCSHANDK68 | 171.36
New key lock cam switch Code 69 | YUEQING DONGJIN | CAM SWITCH | CAM SWITCH | Handel | RMNCSHANDK69 | 175.5
Handle Type K Red (Handle Type O Modified to fix with key) | YUEQING DONGJIN | CAM SWITCH | CAM SWITCH | Handel | RMNCSHANDKR | 416.7
Handle Type K Yellow (Handle Type O Modified to fix with key) | YUEQING DONGJIN | CAM SWITCH | CAM SWITCH | Handel | RMNCSHANDKY | 390.12
Handle Type K Black (Handle Type O Modified to fix with key) | YUEQING DONGJIN | CAM SWITCH | CAM SWITCH | Handel | RMNCSHANDKB | 407.16
Handle for M2 Type S | YUEQING DONGJIN | CAM SWITCH | CAM SWITCH | Handel | RMNCSHANDM2S | 53.94
Handle for M2 Type P | YUEQING DONGJIN | CAM SWITCH | CAM SWITCH | Handel | RMNCSHANDM2P | 48.71
DT Handle Padlock Type ( งานต่างประเทศ) | YUEQING DONGJIN | CAM SWITCH | CAM SWITCH | Handel | RMNCSHANDDTPL | 37.84
Handle Type Lock for M1 (Padlock) | YUEQING DONGJIN | CAM SWITCH | CAM SWITCH | Handel | RMNCSHANDM1PL | 25
Handle for M2 Type O (Yellow color) | YUEQING DONGJIN | CAM SWITCH | CAM SWITCH | Handel | RMNCSHANDM2OY | 41.28
Handle for M2 Type O (Black color) | YUEQING DONGJIN | CAM SWITCH | CAM SWITCH | Handel | RMNCSHANDM2OB | 37.1
Handle for M2 Type O (Red Color) | YUEQING DONGJIN | CAM SWITCH | CAM SWITCH | Handel | RMNCSHANDM2OR | 50.14
Push lock black Fastener (padlock) | YUEQING DONGJIN | CAM SWITCH | CAM SWITCH | Fastener for Handle Pandlock | RMNCSPLFASTENER | 12.6
Blank Plate M1 (Modifly งานอาซีฟา) | YUEQING DONGJIN | CAM SWITCH | CAM SWITCH | Blank Plate M1 | RMNCSBLANKPM1F | 44
Blank Escutcheon Plate (no mark), size M1 48*48 | YUEQING DONGJIN | CAM SWITCH | CAM SWITCH | Blank Plate M1 | RMNCSBLANKPM1 | 12.78
Blank Escutcheon Plate (no mark), size M2 64*64 | YUEQING DONGJIN | CAM SWITCH | CAM SWITCH | Blank Plate | RMNCSBLANKPM2 | 21.92
Blank Rectangular Plate (no mark) size M1 | YUEQING DONGJIN | CAM SWITCH | CAM SWITCH | Rectangular Plate | RMNCSRECTPM1 | 5.48
Blank Rectangular Plate (no mark) size M2 | YUEQING DONGJIN | CAM SWITCH | CAM SWITCH | Rectangular Plate | RMNCSRECTPM2 | 10.96
Position limiter 120-180 degree (90-180) PA66 (Original Color) | YUEQING DONGJIN | CAM SWITCH | CAM SWITCH | Position limiter | RMNCSPOSTL180 | 2.36
Position limiter 270 degree PA66 (Original Color) | YUEQING DONGJIN | CAM SWITCH | CAM SWITCH | Position limiter | RMNCSPOSTL270 | 2.36
Position limiter 90-60-120 degree PA66 (Original Color) | YUEQING DONGJIN | CAM SWITCH | CAM SWITCH | Position limiter | RMNCSPOSTL9060 | 2.56
Position limiter 90-150 degree (30-140-150) PA66 (Original Color) | YUEQING DONGJIN | CAM SWITCH | CAM SWITCH | Position limiter | RMNCSPOSTL140 | 2.36
Craw square type for M1(ใช้กับ Camshaft แกนเหล็ก) | YUEQING DONGJIN | CAM SWITCH | CAM SWITCH | Craw square type M.1 | RMNCSCRAWSQM1 | 5.31
Metal Square Shaft Length: 27mm: Square 5*5 mm. (แกนเหล็ก) | YUEQING DONGJIN | CAM SWITCH | CAM SWITCH | Camshaft | RMNCSMETALSHAFT | 1.86
Cam shaft 8 cogs for M1 | YUEQING DONGJIN | CAM SWITCH | CAM SWITCH | Camshaft | RMNCSCAMSH8M1 | 4.2
Cam shaft 12 cogs for M1 | YUEQING DONGJIN | CAM SWITCH | CAM SWITCH | Camshaft | RMNCSCAMSH12M1 | 3.64
Cam shaft 5*5mm(brass;length:26.80mm) M1 | YUEQING DONGJIN | CAM SWITCH | CAM SWITCH | Camshaft | RMNCSCAMS5MM01 | 12.75
Cam shaft interlink M1/M2,8 cogs for M2 | YUEQING DONGJIN | CAM SWITCH | CAM SWITCH | Camshaft | RMNCSCAMSH8M2 | 12.6
Cam shaft 6*6mm(brass;length:33.50mm) M2 | YUEQING DONGJIN | CAM SWITCH | CAM SWITCH | Camshaft | RMNCSCAMS6MM02 | 14.58
Camshaft brass M1 (12 Cog ) | YUEQING DONGJIN | CAM SWITCH | CAM SWITCH | Camshaft | SMNCSCAMSM112COG
Camshaft brass M1 (8 Cog ) | YUEQING DONGJIN | CAM SWITCH | CAM SWITCH | Camshaft | SMNCSCAMSM108COG
Camshaft brass M2 (12 Cog ) | YUEQING DONGJIN | CAM SWITCH | CAM SWITCH | Camshaft | SMNCSCAMSM212COG
Camshaft brass M2 (8 Cog ) | YUEQING DONGJIN | CAM SWITCH | CAM SWITCH | Camshaft | SMNCSCAMSM208COG
Cam shaft interlink M1/M2,12 cogs for M2 | YUEQING DONGJIN | CAM SWITCH | CAM SWITCH | Camshaft | RMNCSCAMSH12M2 | 11.42
Blank Escutcheon Plate (No mark), size M1 (Handle Type K.M1) Big hole | YUEQING DONGJIN | CAM SWITCH | CAM SWITCH | Blank Plate | RMNCSBLANKPM1KN | 23.74
Mounting Plate Front for M1, Key switch type,(12 cogs) | YUEQING DONGJIN | CAM SWITCH | CAM SWITCH | Mounting plate ( Front ) | RMNCSMPFM1TYK12 | 21.93
Mounting Plate Front for M1, Key switch type,(8 cogs) | YUEQING DONGJIN | CAM SWITCH | CAM SWITCH | Mounting plate ( Front ) | RMNCSMPFM1TYPK8 | 52.81
Mounting plate front size 48x48 for M1 | YUEQING DONGJIN | CAM SWITCH | CAM SWITCH | Mounting plate ( Front ) | RMNCSMPFM14848 | 7.31
Mounting plate front size 48x60 for M1 | YUEQING DONGJIN | CAM SWITCH | CAM SWITCH | Mounting plate ( Front ) | RMNCSMPFM14860 | 10.96
Mounting plate front size 64x64 for M2 | YUEQING DONGJIN | CAM SWITCH | CAM SWITCH | Mounting plate ( Front ) | RMNCSMPFM26464 | 15.62
Mounting plate front size 64x80 for M2 | YUEQING DONGJIN | CAM SWITCH | CAM SWITCH | Mounting plate ( Front ) | RMNCSMPFM26480 | 17.77
Mounting plate ( Front ) M2 64x64 Type.K | YUEQING DONGJIN | CAM SWITCH | CAM SWITCH | Mounting plate ( Front ) M2 64x64 Type.K | RMNCSMPFM26464K | 30.62
Mounting plate ( Front ) M2 64x80 Type.K | YUEQING DONGJIN | CAM SWITCH | CAM SWITCH | Mounting plate ( Front ) M2 64x80 Type.K | RMNCSMPFM26480K | 32.77
Mounting plate ( Rear ) M2 Type.K | YUEQING DONGJIN | CAM SWITCH | CAM SWITCH | Mounting plate ( Rear ) M2 Type.K | RMNCSMPRM2TYPEK | 23.12
POSITION SELECTOR HOLDER SET FOR 45 DEGREE SPEC.USED. | YUEQING DONGJIN | CAM SWITCH | CAM SWITCH | POSITION SELECTOR HOLDER SET FOR 45 DEGREE SPEC.UDED. | SMNCSPOSITNSE45D | 29.85
Position Selector Holder Set 20A and 25A | YUEQING DONGJIN | CAM SWITCH | CAM SWITCH | POSITION SELECTOR HOLDER SET | SMNCSPOSEHOLSET | 31.05
POSITION SELECTOR HOLDER SET 32A | YUEQING DONGJIN | CAM SWITCH | CAM SWITCH | POSITION SELECTOR HOLDER SET | SMNCSPOSEHOLSET32A
CAM HOLDER SET (20A.) 12 Cog | YUEQING DONGJIN | CAM SWITCH | CAM SWITCH | CAM HOLDER SET (20A.) | SMNCSCAMHL2012SET | 46.22
CAM HOLDER SET (25A.) 12 Cog | YUEQING DONGJIN | CAM SWITCH | CAM SWITCH | CAM HOLDER SET (25A.) | SMNCSCAMHL2512SET
CAM HOLDER SET (32A.) 12 Cog | YUEQING DONGJIN | CAM SWITCH | CAM SWITCH | CAM HOLDER SET (25A.) | SMNCSCAMHL3212SET
CAM HOLDER SET (20A.) 8 Cog | YUEQING DONGJIN | CAM SWITCH | CAM SWITCH | CAM HOLDER SET (20A.) | SMNCSCAMHL2008SET | 46.22
CAM HOLDER SET (25A.) 8 Cog | YUEQING DONGJIN | CAM SWITCH | CAM SWITCH | CAM HOLDER SET (25A.) | SMNCSCAMHL2508SET
CAM HOLDER SET (32A.) 8 Cog | YUEQING DONGJIN | CAM SWITCH | CAM SWITCH | CAM HOLDER SET (25A.) | SMNCSCAMHL3208SET
Mounting plate rear size 48x48 for M1 แบบคว้านรู | YUEQING DONGJIN | CAM SWITCH | CAM SWITCH | Mounting plate ( Rear ) | RMNCSMPRMODIFY | 25.33
Mounting plate rear size 48x48 for M1 | YUEQING DONGJIN | CAM SWITCH | CAM SWITCH | Mounting plate ( Rear ) | RMNCSMPR4848M1 | 8.4
Mounting plate rear size 64x64 for M2 | YUEQING DONGJIN | CAM SWITCH | CAM SWITCH | Mounting plate ( Rear ) | RMNCSMPR6464M2 | 16.44
Position selector cam 8 cogs 90 degree (4 Cams) | YUEQING DONGJIN | CAM SWITCH | CAM SWITCH | Position selector CAM 8 cogs,90 degree | RMNCSPOSTS8C90 | 4.05
Position selector cam 8 cogs 45 degree (8 Cams) | YUEQING DONGJIN | CAM SWITCH | CAM SWITCH | Position selector CAM 8 นอก 8 ใน | RMNCSPOSTS8C45 | 3.6
Position selector cam 12 cogs 30 degree (12 Cams) | YUEQING DONGJIN | CAM SWITCH | CAM SWITCH | Position selector CAM | RMNCSPOSTS12C30 | 4.46
Position selector cam 12 cogs 45 degree (8 Cams) | YUEQING DONGJIN | CAM SWITCH | CAM SWITCH | Position selector CAM | RMNCSPOSTS12C45 | 3.6
Position selector cam 12 cogs 90 degree (4 Cams) | YUEQING DONGJIN | CAM SWITCH | CAM SWITCH | Position selector CAM | RMNCSPOSTS12C90 | 4.09
Position selector cam 12 cogs 60 degree (6 Cams) | YUEQING DONGJIN | CAM SWITCH | CAM SWITCH | Position selector CAM | RMNCSPOSTS12C60 | 3
Position selector pit | YUEQING DONGJIN | CAM SWITCH | CAM SWITCH | Position selector pit | RMNCSPOSTSPIT | 0.44
Position selector cover | YUEQING DONGJIN | CAM SWITCH | CAM SWITCH | Position selector cover | RMNCSPOSTCOVER | 0.21
Cam gear 12 cogs (using with metal square shaft) (แบบรูสี่เหลี่ยม) | YUEQING DONGJIN | CAM SWITCH | CAM SWITCH | Cam gear 12 cogs | RMNCSCAMGR12CMS | 2.75
Cam gear 8 cogs (Using with metal square shaft) (แบบรูสี่เหลี่ยม) | YUEQING DONGJIN | CAM SWITCH | CAM SWITCH | Cam gear 8 cogs | RMNCSCAMGR8CMSS | 2.75
Cam gear 8 cogs (Using with Key ) | YUEQING DONGJIN | CAM SWITCH | CAM SWITCH | Cam gear 8 cogs | RMNCSCAMGR08CO
Cam gear 12 cogs (Using with Key) | YUEQING DONGJIN | CAM SWITCH | CAM SWITCH | Cam gear 12 cogs | RMNCSCAMGR12CO
Cam gear 8 cogs (Using with 20A.) | YUEQING DONGJIN | CAM SWITCH | CAM SWITCH | Cam gear 8 cogs | RMNCSCAMGR12Cog | 3.36
Cam gear 8YLQ.236.024T | YUEQING DONGJIN | CAM SWITCH | CAM SWITCH | Cam gear 8 cogs | RMNCSCAM8236024T | 2.84
Cam gear 8YLQ.236.073.1 | YUEQING DONGJIN | CAM SWITCH | CAM SWITCH | Cam gear 8 cogs | RMNCSCAM82360731 | 2.84
Cam gear 8YLQ.236.073.2 | YUEQING DONGJIN | CAM SWITCH | CAM SWITCH | Cam gear 8 cogs | RMNCSCAM82360732 | 2.84
Cam gear 8YLQ.236.073.3 | YUEQING DONGJIN | CAM SWITCH | CAM SWITCH | Cam gear 8 cogs | RMNCSCAM82360733 | 2.84
Square Cam Gear 5*5mm. (8cogs,Depth:11mm)-M1 | YUEQING DONGJIN | CAM SWITCH | CAM SWITCH | Cam gear 8 cogs | RMNCSCAMGE508M1 | 3.64
Square Cam Gear 5*5mm. (12cogs,Depth:11mm)-M1 | YUEQING DONGJIN | CAM SWITCH | CAM SWITCH | Cam gear 12 cogs | RMNCSCAMGE512M1 | 3.64
Craw Square Type5*5mm.(For M1) | YUEQING DONGJIN | CAM SWITCH | CAM SWITCH | Craw square 5mm.M1 | RMNCSCRASQ5MM1 | 5.47
Craw Square Type6*6mm.(For M2) | YUEQING DONGJIN | CAM SWITCH | CAM SWITCH | Craw square 6mm.M2 | RMNCSCRASQ6MM2 | 7.29
Handel Craw M2 Modify(BRK.) |  |  |  |  | RMNCSCRAM2MODIFY
Cam gear 6*6mm. (8cogs,depth:11mm) M2 | YUEQING DONGJIN | CAM SWITCH | CAM SWITCH | Cam gear 6mm. 8cogs M2 | RMNCSCAMGEB508M2 | 3.64
Cam gear 6*6mm. (12cogs,depth:11mm) M2 | YUEQING DONGJIN | CAM SWITCH | CAM SWITCH | Cam gear 6mm. 12cogs M2 | RMNCSCAMGEB512M2 | 3.64
MAIN CAM (8 COGS) 8YLQ.236.026.3/0.22285 | YUEQING DONGJIN | CAM SWITCH | CAM SWITCH | Main CAM | RMNCSMAICAM26385 | 4.36
MAIN CAM (8 COGS) 8YLQ.236.026.8/0.22295 | YUEQING DONGJIN | CAM SWITCH | CAM SWITCH | Main CAM | RMNCSMAICAM26895 | 5.36
MAIN CAM (12 COGS) 8YLQ.236.022.5 | YUEQING DONGJIN | CAM SWITCH | CAM SWITCH | Main CAM | RMNCSMAICAM62205 | 6.36
SUB CAM (8 COGS) 8YLQ.236.027.2/0.00005 | YUEQING DONGJIN | CAM SWITCH | CAM SWITCH | Sub CAM | RMNCSSUBCAM27205 | 7.36
SUB CAM (8 COGS) 8YLQ.236.027.4/0.00035 | YUEQING DONGJIN | CAM SWITCH | CAM SWITCH | Sub CAM | RMNCSSUBCAM27435 | 8.36
SUB CAM (8 COGS) 8YLQ.236.027.5/0.00035 | YUEQING DONGJIN | CAM SWITCH | CAM SWITCH | Sub CAM | RMNCSSUBCAM27535 | 9.36
SUB CAM (8 COGS) 8YLQ.236.027.7/0.00045 | YUEQING DONGJIN | CAM SWITCH | CAM SWITCH | Sub CAM | RMNCSSUBCAM27745 | 10.36
SUB CAM (8 COGS) 8YLQ.236.027.10/0.00035 | YUEQING DONGJIN | CAM SWITCH | CAM SWITCH | Sub CAM | RMNCSSUBCAM271035 | 11.36
SUB CAM (8 COGS) 8YLQ.236.027.1/0.00045 | YUEQING DONGJIN | CAM SWITCH | CAM SWITCH | Sub CAM | RMNCSSUBCAM27145 | 12.36
SUB CAM (8 COGS) 8YLQ.236.027.8/0.00045 | YUEQING DONGJIN | CAM SWITCH | CAM SWITCH | Sub CAM | RMNCSSUBCAM27845 | 13.36
SUB CAM (12 COGS) 8YLQ.236.023.11 | YUEQING DONGJIN | CAM SWITCH | CAM SWITCH | Sub CAM | RMNCSSUBCAM62311 | 14.36
SUB CAM (12 COGS) 8YLQ.236.023.16 | YUEQING DONGJIN | CAM SWITCH | CAM SWITCH | Sub CAM | RMNCSSUBCAM62316 | 15.36
SUB CAM (12 COGS) 8YLQ.236.023.19 | YUEQING DONGJIN | CAM SWITCH | CAM SWITCH | Sub CAM | RMNCSSUBCAM62319 | 16.36
Main CAM 25A.Modifly บน 5 Layers. (Using with Breaker Control) | YUEQING DONGJIN | CAM SWITCH | CAM SWITCH | Main CAM | RMNCSMAINC25AM5 | 53
Main CAM 25A.Modifly ล่าง 6 Layers. (Using with Breaker Control) | YUEQING DONGJIN | CAM SWITCH | CAM SWITCH | Main CAM | RMNCSMAINC25AM6 | 53
Main CAM 25A.Modiflyล่าง 5 Layers. (Using with Breaker Control) | YUEQING DONGJIN | CAM SWITCH | CAM SWITCH | Main CAM | RMNCSMAINC25MUN | 53
Main Cam 12 cogs for 20A | YUEQING DONGJIN | CAM SWITCH | CAM SWITCH | Main CAM | RMNCSMAI20A12C | 3.94
Main Cam 8 cogs for 20A | YUEQING DONGJIN | CAM SWITCH | CAM SWITCH | Sub CAM | RMNCSMAI20A08C | 3.94
Sub Cam 12 cogs for 20A | YUEQING DONGJIN | CAM SWITCH | CAM SWITCH | Main CAM | RMNCSSUB20A12C | 3.94
Sub Cam 8 cogs for 20A | YUEQING DONGJIN | CAM SWITCH | CAM SWITCH | Sub CAM | RMNCSSUB20A08C | 3.94
Main Cam 12 cogs for 25A | YUEQING DONGJIN | CAM SWITCH | CAM SWITCH | Main CAM | RMNCSMAI25A12C | 3.94
Main Cam 8 cogs for 25A | YUEQING DONGJIN | CAM SWITCH | CAM SWITCH | Sub CAM | RMNCSMAI25A08C | 3.94
Sub Cam 12 cogs for 25A | YUEQING DONGJIN | CAM SWITCH | CAM SWITCH | Main CAM | RMNCSSUB25A12C | 3.94
Sub Cam 8 cogs for 25A | YUEQING DONGJIN | CAM SWITCH | CAM SWITCH | Sub CAM | RMNCSSUB25A08C | 3.94
Main Cam 12 cogs for 32A | YUEQING DONGJIN | CAM SWITCH | CAM SWITCH | Main CAM | RMNCSMAI32A12C | 3.94
Main Cam 8 cogs for 32A | YUEQING DONGJIN | CAM SWITCH | CAM SWITCH | Sub CAM | RMNCSMAI32A08C | 3.94
Sub Cam 12 cogs for 32A | YUEQING DONGJIN | CAM SWITCH | CAM SWITCH | Main CAM | RMNCSSUB32A12C | 3.94
Sub Cam 8 cogs for 32A | YUEQING DONGJIN | CAM SWITCH | CAM SWITCH | Sub CAM | RMNCSSUB32A08C | 3.94
Main CAM 8 cogs (Using with 20 A.) | YUEQING DONGJIN | CAM SWITCH | CAM SWITCH | Main CAM | RMNCSMAINCAM8C | 3.94
Sub CAM 8 cogs (Using with 20 A.) | YUEQING DONGJIN | CAM SWITCH | CAM SWITCH | Sub CAM | RMNCSSUBCAM8C | 3.94
Main CAM 12 cogs, using for 4 position voltage selector | YUEQING DONGJIN | CAM SWITCH | CAM SWITCH | Main CAM | RMNCSMAINCAM12C | 3.65
Sub CAM 12 cogs, using for 4 position voltage selector | YUEQING DONGJIN | CAM SWITCH | CAM SWITCH | Sub CAM | RMNCSSUBCAM12C | 3.65
Contact holder using with 20A contact | YUEQING DONGJIN | CAM SWITCH | CAM SWITCH | Contact holder | RMNCSCONTHOL20A | 0.16
Contact spring 20A | YUEQING DONGJIN | CAM SWITCH | CAM SWITCH | Contact spring | RMNCSCONSPR20A | 2.08
Moving contact 20A | YUEQING DONGJIN | CAM SWITCH | CAM SWITCH | Moving contact | RMNCSMOVCONT20A | 3.2
Fixed contact 20A (Flat Type) | YUEQING DONGJIN | CAM SWITCH | CAM SWITCH | Fixed contact | RMNCSFIXCONT20A | 3.52
Contact screw 20A (Copper; class 12.90) | YUEQING DONGJIN | CAM SWITCH | CAM SWITCH | Contact screw | RMNCSCONTSCRW20 | 1.48
CAM holder using with 20A contact | YUEQING DONGJIN | CAM SWITCH | CAM SWITCH | CAM holder | RMNCSCAMHOLD20A | 8.76
End plate using with 20A contact with logo | YUEQING DONGJIN | CAM SWITCH | CAM SWITCH | End plate | RMNCSENDPLATE20A | 9.13
Dinrail Mounting Bracket | YUEQING DONGJIN | CAM SWITCH | CAM SWITCH | Dinrail Mounting Bracket | RMNCSDINRBRACKET | 31.5
Box For Cam Switch Gear กล่องพลาสติกใส่อุปกรณ์สวิทชเกียร์ | พัฒนาเทคโนโลยี่ | CAM SWITCH | CAM SWITCH | กล่องพลาสติกสวิทชเกียร์ | RMNCSBOXSWIGEAR | 650
ALUMINIUM BOX FOR 2 GANGS OF COM SWITCH | กองแมชชีน | CAM SWITCH | CAM SWITCH | กล่องพลาสติกสวิทชเกียร์ | RMNCSBOXFORNCS | 2200
เฟืองตรง 36T For NCS/RM-NCS-36T (เฟืองตรงซุปเปอร์ลีน POM 36 ฟัน (อลูมิเนียม) | มานะจักรกล | CAM SWITCH | CAM SWITCH | เฟืองตรงซุปเปอร์ลีน POM 36T | RMNCSGEARPOM36T | 960
เฟืองตรง 30T For NCS/RM-NCS-30T (เฟืองตรงซุปเปอร์ลีน POM 30 ฟัน (พลาสติก) | มานะจักรกล | CAM SWITCH | CAM SWITCH | เฟืองตรงซุปเปอร์ลีน POM 30T | RMNCSGEARPOM30T | 480
แผ่นปิดอลูมีเนียม วงกลม (Using with Breaker Control) | อินทิเกรชั่น | CAM SWITCH | CAM SWITCH | แผ่นจานปิดอลูมีเนียม | RMNCSALUMINPLATE | 20
สติ๊กเกอร์ครึ่งวงกลม เขียว-แดง |  |  |  |  | RMSTICKERNCS
แผ่นจานปิดอะลูมีเนียม สี่เหลี่ยม (Using with Breaker Control) (ไม่เคยใช้) | อินทิเกรชั่น | CAM SWITCH | CAM SWITCH | แผ่นปิดอะลูมีเนียม | RMNCSBUTTON | 5
สปริงสแตนเลส (Using with Breaker Control) (ไม่เคยใช้) | อินทิเกรชั่น | CAM SWITCH | CAM SWITCH | สปริงสแตนเลส | RMNCSSPRING | 2
Plastic Column for 1 layer with marking number 1-3 | YUEQING DONGJIN | CAM SWITCH | CAM SWITCH | Column | RMNCSCOLUMN013 | 7.02
Plastic Column for 1 layer with marking number 2-4 | YUEQING DONGJIN | CAM SWITCH | CAM SWITCH | Column | RMNCSCOLUMN024 | 7.02
Plastic Column for 2 layer with marking number 1-7 | YUEQING DONGJIN | CAM SWITCH | CAM SWITCH | Column | RMNCSCOLUMN017 | 7.53
Plastic Column for 2 layer with marking number 2-8 | YUEQING DONGJIN | CAM SWITCH | CAM SWITCH | Column | RMNCSCOLUMN028 | 7.53
Plastic Column for 3 layer with marking number 1-11 | YUEQING DONGJIN | CAM SWITCH | CAM SWITCH | Column | RMNCSCOLUMN111 | 5.58
Plastic Column for 3 layer with marking number 2-12 | YUEQING DONGJIN | CAM SWITCH | CAM SWITCH | Column | RMNCSCOLUMN212 | 5.59
Plastic Column for 4 layer with marking number 1-15 | YUEQING DONGJIN | CAM SWITCH | CAM SWITCH | Column | RMNCSCOLUMN115 | 19.4
Plastic Column for 4 layer with marking number 2-16 | YUEQING DONGJIN | CAM SWITCH | CAM SWITCH | Column | RMNCSCOLUMN216 | 19.4
Plastic Column for 5 layer with marking number 1-19 | YUEQING DONGJIN | CAM SWITCH | CAM SWITCH | Column | RMNCSCOLUMN119 | 8.75
Plastic Column for 5 layer with marking number 2-20 | YUEQING DONGJIN | CAM SWITCH | CAM SWITCH | Column | RMNCSCOLUMN220 | 8.75
Plastic Column for 6 layer with marking number 1-23 | YUEQING DONGJIN | CAM SWITCH | CAM SWITCH | Column | RMNCSCOLUMN123 | 6.86
Plastic Column for 6 layer with marking number 2-24 | YUEQING DONGJIN | CAM SWITCH | CAM SWITCH | Column | RMNCSCOLUMN224 | 6.78
Plastic Column for 7 layer with marking number 1-27 | YUEQING DONGJIN | CAM SWITCH | CAM SWITCH | Column | RMNCSCOLUMN127 | 7.09
Plastic Column for 7 layer with marking number 2-28 | YUEQING DONGJIN | CAM SWITCH | CAM SWITCH | Column | RMNCSCOLUMN228 | 7.09
Plastic Column for 8 layer with marking number 1-31 | YUEQING DONGJIN | CAM SWITCH | CAM SWITCH | Column | RMNCSCOLUMN131 | 7.74
Plastic Column for 8 layer with marking number 2-32 | YUEQING DONGJIN | CAM SWITCH | CAM SWITCH | Column | RMNCSCOLUMN232 | 7.74
Plastic Column for 9 layer with marking number 1-35 | YUEQING DONGJIN | CAM SWITCH | CAM SWITCH | Column | RMNCSCOLUMN135 | 7.08
Plastic Column for 9 layer with marking number 2-36 | YUEQING DONGJIN | CAM SWITCH | CAM SWITCH | Column | RMNCSCOLUMN236 | 7.02
Plastic Column for 10 layer with marking number 1-39 | YUEQING DONGJIN | CAM SWITCH | CAM SWITCH | Column | RMNCSCOLUMN139 | 8.75
Plastic Column for 10 layer with marking number 2-40 | YUEQING DONGJIN | CAM SWITCH | CAM SWITCH | Column | RMNCSCOLUMN240 | 8.75
Plastic Column for 11 layer with marking number 1-43 | YUEQING DONGJIN | CAM SWITCH | CAM SWITCH | Column | RMNCSCOLUMN143 | 8.48
Plastic Column for 11 layer with marking number 2-44 | YUEQING DONGJIN | CAM SWITCH | CAM SWITCH | Column | RMNCSCOLUMN244 | 8.48
Plastic Column for 12 layer with marking number 1-47 | YUEQING DONGJIN | CAM SWITCH | CAM SWITCH | Column | RMNCSCOLUMN147 | 8.48
Plastic Column for 12 layer with marking number 2-48 | YUEQING DONGJIN | CAM SWITCH | CAM SWITCH | Column | RMNCSCOLUMN248 | 8.48
Plastic Column for 13 layer with marking number 1-51 | YUEQING DONGJIN | CAM SWITCH | CAM SWITCH | Column | RMNCSCOLUMN151 | 9.48
Plastic Column for 13 layer with marking number 2-52 | YUEQING DONGJIN | CAM SWITCH | CAM SWITCH | Column | RMNCSCOLUMN252 | 10.48
Plastic Column for 14 layer with marking number 1-55 | YUEQING DONGJIN | CAM SWITCH | CAM SWITCH | Column | RMNCSCOLUMN155 | 9.58
Plastic Column for 14 layer with marking number 2-56 | YUEQING DONGJIN | CAM SWITCH | CAM SWITCH | Column | RMNCSCOLUMN256 | 9.58
Plastic Column for 15 layer with marking number 1-59 | YUEQING DONGJIN | CAM SWITCH | CAM SWITCH | Column | RMNCSCOLUMN159 | 8.48
Plastic Column for 15 layer with marking number 2-60 | YUEQING DONGJIN | CAM SWITCH | CAM SWITCH | Column | RMNCSCOLUMN260 | 8.48
Plastic Column for 1 layer with marking number 1-3 ( 25A ) | YUEQING DONGJIN | CAM SWITCH | CAM SWITCH | Column | RMNCSCOLUMN10325 | 7.02
Plastic Column for 1 layer with marking number 2-4 ( 25A ) | YUEQING DONGJIN | CAM SWITCH | CAM SWITCH | Column | RMNCSCOLUMN20425 | 7.02
Plastic Column for 2 layer with marking number 1-7 ( 25A ) | YUEQING DONGJIN | CAM SWITCH | CAM SWITCH | Column | RMNCSCOLUMN10725 | 7.53
Plastic Column for 2 layer with marking number 2-8 ( 25A ) | YUEQING DONGJIN | CAM SWITCH | CAM SWITCH | Column | RMNCSCOLUMN20825 | 7.53
Plastic Column for 3 layer with marking number 1-11 ( 25A ) | YUEQING DONGJIN | CAM SWITCH | CAM SWITCH | Column | RMNCSCOLUMN11125 | 5.58
Plastic Column for 3 layer with marking number 2-12 ( 25A ) | YUEQING DONGJIN | CAM SWITCH | CAM SWITCH | Column | RMNCSCOLUMN21225 | 5.59
Plastic Column for 4 layer with marking number 1-15 ( 25A ) | YUEQING DONGJIN | CAM SWITCH | CAM SWITCH | Column | RMNCSCOLUMN11525 | 19.4
Plastic Column for 4 layer with marking number 2-16 ( 25A ) | YUEQING DONGJIN | CAM SWITCH | CAM SWITCH | Column | RMNCSCOLUMN21625 | 19.4
Plastic Column for 5 layer with marking number 1-19 ( 25A ) | YUEQING DONGJIN | CAM SWITCH | CAM SWITCH | Column | RMNCSCOLUMN11925 | 8.75
Plastic Column for 5 layer with marking number 2-20 ( 25A ) | YUEQING DONGJIN | CAM SWITCH | CAM SWITCH | Column | RMNCSCOLUMN22025 | 8.75
Plastic Column for 6 layer with marking number 1-23 ( 25A ) | YUEQING DONGJIN | CAM SWITCH | CAM SWITCH | Column | RMNCSCOLUMN12325 | 6.86
Plastic Column for 6 layer with marking number 2-24 ( 25A ) | YUEQING DONGJIN | CAM SWITCH | CAM SWITCH | Column | RMNCSCOLUMN22425 | 6.78
Plastic Column for 7 layer with marking number 1-27 ( 25A ) | YUEQING DONGJIN | CAM SWITCH | CAM SWITCH | Column | RMNCSCOLUMN12725 | 7.09
Plastic Column for 7 layer with marking number 2-28 ( 25A ) | YUEQING DONGJIN | CAM SWITCH | CAM SWITCH | Column | RMNCSCOLUMN22825 | 7.09
Plastic Column for 8 layer with marking number 1-31 ( 25A ) | YUEQING DONGJIN | CAM SWITCH | CAM SWITCH | Column | RMNCSCOLUMN13125 | 7.74
Plastic Column for 8 layer with marking number 2-32 ( 25A ) | YUEQING DONGJIN | CAM SWITCH | CAM SWITCH | Column | RMNCSCOLUMN23225 | 7.74
Plastic Column for 9 layer with marking number 1-35 ( 25A ) | YUEQING DONGJIN | CAM SWITCH | CAM SWITCH | Column | RMNCSCOLUMN13525 | 7.08
Plastic Column for 9 layer with marking number 2-36 ( 25A ) | YUEQING DONGJIN | CAM SWITCH | CAM SWITCH | Column | RMNCSCOLUMN23625 | 7.02
Plastic Column for 10 layer with marking number 1-39 ( 25A ) | YUEQING DONGJIN | CAM SWITCH | CAM SWITCH | Column | RMNCSCOLUMN13925 | 8.75
Plastic Column for 10 layer with marking number 2-40 ( 25A ) | YUEQING DONGJIN | CAM SWITCH | CAM SWITCH | Column | RMNCSCOLUMN24025 | 8.75
Plastic Column for 11 layer with marking number 1-43 ( 25A ) | YUEQING DONGJIN | CAM SWITCH | CAM SWITCH | Column | RMNCSCOLUMN14325 | 8.48
Plastic Column for 11 layer with marking number 2-44 ( 25A ) | YUEQING DONGJIN | CAM SWITCH | CAM SWITCH | Column | RMNCSCOLUMN24425 | 8.48
Plastic Column for 12 layer with marking number 1-47 ( 25A ) | YUEQING DONGJIN | CAM SWITCH | CAM SWITCH | Column | RMNCSCOLUMN14725 | 8.48
Plastic Column for 12 layer with marking number 2-48 ( 25A ) | YUEQING DONGJIN | CAM SWITCH | CAM SWITCH | Column | RMNCSCOLUMN24825 | 8.48
Plastic Column for 13 layer with marking number 1-51 ( 25A ) | YUEQING DONGJIN | CAM SWITCH | CAM SWITCH | Column | RMNCSCOLUMN15125 | 9.48
Plastic Column for 13 layer with marking number 2-52 ( 25A ) | YUEQING DONGJIN | CAM SWITCH | CAM SWITCH | Column | RMNCSCOLUMN25225 | 10.48
Plastic Column for 14 layer with marking number 1-55 ( 25A ) | YUEQING DONGJIN | CAM SWITCH | CAM SWITCH | Column | RMNCSCOLUMN15525 | 9.58
Plastic Column for 14 layer with marking number 2-56 ( 25A ) | YUEQING DONGJIN | CAM SWITCH | CAM SWITCH | Column | RMNCSCOLUMN25625 | 9.58
Plastic Column for 15 layer with marking number 1-59 ( 25A ) | YUEQING DONGJIN | CAM SWITCH | CAM SWITCH | Column | RMNCSCOLUMN15925 | 8.48
Plastic Column for 15 layer with marking number 2-60 ( 25A ) | YUEQING DONGJIN | CAM SWITCH | CAM SWITCH | Column | RMNCSCOLUMN26025 | 8.48
Plastic Column for 4 layer with marking number 1-15 ( 32A ) | YUEQING DONGJIN | CAM SWITCH | CAM SWITCH | Column | RMNCSCOLUMN11532
Plastic Column for 4 layer with marking number 2-16 ( 32A ) | YUEQING DONGJIN | CAM SWITCH | CAM SWITCH | Column | RMNCSCOLUMN21632
Plastic Column for 5 layer with marking number 1-19 ( 32A ) | YUEQING DONGJIN | CAM SWITCH | CAM SWITCH | Column | RMNCSCOLUMN11932
Plastic Column for 5 layer with marking number 2-20 ( 32A ) | YUEQING DONGJIN | CAM SWITCH | CAM SWITCH | Column | RMNCSCOLUMN22032
Plastic Column for 6 layer with marking number 1-23 ( 32A ) | YUEQING DONGJIN | CAM SWITCH | CAM SWITCH | Column | RMNCSCOLUMN12332
Plastic Column for 6 layer with marking number 2-24 ( 32A ) | YUEQING DONGJIN | CAM SWITCH | CAM SWITCH | Column | RMNCSCOLUMN22432
Plastic Column for 15 layer with marking number 1-59 25A. | YUEQING DONGJIN | CAM SWITCH | CAM SWITCH | Column | RMNCSCOL25A159 | 28.36
Plastic Column for 15 layer with marking number 2-60 25A. | YUEQING DONGJIN | CAM SWITCH | CAM SWITCH | Column | RMNCSCOL25A260 | 28.36
External Link Bar (3 Poles) using with 20A cam switch | YUEQING DONGJIN | CAM SWITCH | CAM SWITCH | External Link Bar (3 Pole) | RMNCSBAREX3P20A | 2.68
External Link Bar (2 Poles) using with 20A cam switch | YUEQING DONGJIN | CAM SWITCH | CAM SWITCH | External Link Bar (2 Pole) | RMNCSBAREX2P20A | 3.64
Internal Link Bar (2 Poles) 20A | YUEQING DONGJIN | CAM SWITCH | CAM SWITCH | Internal Link Bar (2 Pole) | RMNCSBARIN2P20A | 2.68
Spring 19N.compo.65 comp sp wd0.65*od4.1*8T*14L | เอฟแอล สปริง | CAM SWITCH | CAM SWITCH | Spring 19N.compo.65 | RMNDCSSPR19N | 1.25
Spring 22N.compo.65 comp sp wd0.65*od4.1*8T*14L | บ.เบสท์ สปริง | CAM SWITCH | CAM SWITCH | Spring 22N.compo.65 | RMNDCSSPR22N | 1.25
Position Selector Spring 0.50 mm (Old) | เอฟแอล สปริง | CAM SWITCH | CAM SWITCH | Position selector spring 0.50 mm. | RMNCSPOSTSSPRO | 0.3
Spring 1.0mm. D1.0*D15.0*3.1T*L11.5 SUS 304 WPB Code(ESP004C)(Push & Turn) | บ.เบสท์ สปริง | CAM SWITCH | CAM SWITCH | Spring Cam Switch (Put&Turn) | RMNCSSPRINGPT | 3.2
Cover no.1 of Position Selector Holder (pull out type) | YUEQING DONGJIN | CAM SWITCH | CAM SWITCH (F) |  | RMNCSPOSTSCOV1 | 7.8
Cover no.2 of Position Selector Holder (pull out type) | YUEQING DONGJIN | CAM SWITCH | CAM SWITCH (F) |  | RMNCSPOSTSCOV2 | 7.32
Position selector holder (pull out type) | YUEQING DONGJIN | CAM SWITCH | CAM SWITCH (F) |  | RMNCSPOSTSHOLDR | 16.16
Locking ring no.1 (pull out type) | YUEQING DONGJIN | CAM SWITCH | CAM SWITCH (F) |  | RMNCSLOCKRING1 | 11.94
Locking ring no.2 (pull out type) | YUEQING DONGJIN | CAM SWITCH | CAM SWITCH (F) |  | RMNCSLOCKRING2 | 11.94
Spring (pull out type) Steel (zinc plate) | YUEQING DONGJIN | CAM SWITCH | CAM SWITCH (F) |  | RMNCSSPRINGSTEEL | 12.76
Brass ring (pull out type) | YUEQING DONGJIN | CAM SWITCH | CAM SWITCH (F) |  | RMNCSBRASSRING | 8.9
Middle position limiter A (pull out type) | YUEQING DONGJIN | CAM SWITCH | CAM SWITCH (F) |  | RMNCSMIDPOSTLIA | 16.16
Middle position limiter B (pull out type) | YUEQING DONGJIN | CAM SWITCH | CAM SWITCH (F) |  | RMNCSMIDPOSTLIB | 7.56
LW126C Single hole black head | YUEQING DONGJIN | CAM SWITCH | CAM SWITCH (F) |  | RMNCSBLACKHEAD | 48.11
LW126C Single hole black head (Modifly) | YUEQING DONGJIN | CAM SWITCH | CAM SWITCH (F) |  | RMNCSBLACKHEADMO | 70
LW126C Single hole fixed neck (Modifly) | YUEQING DONGJIN | CAM SWITCH | CAM SWITCH (F) |  | RMNCSFIXEDNECKMO | 45
Camshaft Modifly 17mm. | YUEQING DONGJIN | CAM SWITCH | CAM SWITCH (F) |  | RMNCSCAMS17M | 69.23
Camshaft Modifly 15mm. | YUEQING DONGJIN | CAM SWITCH | CAM SWITCH (F) |  | RMNCSCAMS15M | 69.23
Camshaft Modifly 14mm. | YUEQING DONGJIN | CAM SWITCH | CAM SWITCH (F) |  | RMNCSCAMS14M | 69.23
Cam shaft (pull out type) | YUEQING DONGJIN | CAM SWITCH | CAM SWITCH (F) |  | RMNCSCAMSHAFTO | 24.23
Cam shaft (pull out type) Modify to Push & Turn | YUEQING DONGJIN | CAM SWITCH | CAM SWITCH (F) |  | RMNCSCAMSHAFTM | 28.56
Mounting Plate (Black Part) using for push to turn type Modifly | YUEQING DONGJIN | CAM SWITCH | CAM SWITCH |  | RMNCSMPRBLCKPART | 42.38
Mounting Plate (Rear) using for push to turn M1 |  |  |  |  | RMNCSMPRPUSHM1
Push to turn Cam and Cam shaft 38mm | YUEQING DONGJIN | CAM SWITCH | CAM SWITCH |  | RMNCSCAMSHAFT38MM | 15.06
Spring Using for push to turn type | YUEQING DONGJIN | CAM SWITCH | CAM SWITCH |  | RMNCSSPRNGPUSHTO | 1.71
Spring Holder Using for push to turn type | YUEQING DONGJIN | CAM SWITCH | CAM SWITCH |  | RMNCSSPRNGHOLDER | 3.42
LW126C-20;1 Layer; OFF-ON 30 Degree; Spring Return, Handle Type I | YUEQING DONGJIN | CAM SWITCH | CAM SWITCH |  | SMNCSLW26M11LA | 123.19
LWI26-20/1 Layer Type.I | YUEQING DONGJIN | CAM SWITCH | CAM SWITCH (FG) | LWI26-20/1 Layer Type.I | SMNCSLW26M11L | 137.59
LW26-20/CamSwitch10A. | YUEQING DONGJIN | CAM SWITCH | CAM SWITCH (FG) | LW26-20/CamSwitch10A. | SMNCSLW262010A | 245.7
LW26-20/VoltSelectorSwitch | YUEQING DONGJIN | CAM SWITCH | CAM SWITCH (FG) | LW26-20/VoltSelectorSwitch | SMNCSLW2620VOL | 142
LW26-20/AmpSelectorSwitch | YUEQING DONGJIN | CAM SWITCH | CAM SWITCH (FG) | LW26-20/AmpSelectorSwitch | SMNCSLW2620AMP | 142
LW26-20/S2 | YUEQING DONGJIN | CAM SWITCH | CAM SWITCH (FG) | LW26-20/S2 | SMNCSLW26GS022 | 340
LW26-20 GS-20/04-2 | YUEQING DONGJIN | CAM SWITCH | CAM SWITCH (FG) | LW26-20 GS-20/04-2 | SMNCSLW26GS042 | 481
LW26-20 GS-20/04-1 | YUEQING DONGJIN | CAM SWITCH | CAM SWITCH (FG) | LW26-20 GS-20/04-1 | SMNCSLW26GS041 | 963
LW30-20/3P | YUEQING DONGJIN | CAM SWITCH | CAM SWITCH (FG) | LW30-20/3P | SMNCSLW30203PO | 300.1
LW26-20 S3 | YUEQING DONGJIN | CAM SWITCH | CAM SWITCH (FG) | LW26-20 S3 | SMNCSLW2620S30 | 638.01
LW26-32F/4 M2 | YUEQING DONGJIN | CAM SWITCH | CAM SWITCH (FG) | LW26-32F/4 M2 | SMNCSLW2632FM2 | 462
FRAME STIFFNER (New) | บ.อินทิเกรชั่น เทคโนโลยี่ | DISCREPANCY SWITCH | DISCREPANCY SWITCH | NDCS | RMNDCSFRASTNEW | 12
FRAME NOVA (New) | บ.อินทิเกรชั่น เทคโนโลยี่ | DISCREPANCY SWITCH | DISCREPANCY SWITCH | NDCS | RMNDCSFRAMENEW | 35
DRIVING LINK (Discrepancy) รุ่น Handle ใหญ่ | บ.อินทิเกรชั่น เทคโนโลยี่ | DISCREPANCY SWITCH | DISCREPANCY SWITCH | NDCS | RMNDCSDRIVNGBIG | 17
FRAME STIFFNER (Discrepancy) รุ่น Handle ใหญ่ | บ.อินทิเกรชั่น เทคโนโลยี่ | DISCREPANCY SWITCH | DISCREPANCY SWITCH | NDCS | RMNDCSSTIFNRBIG | 14
FRAME (Discrepancy) (Big size) รุ่น Handle ใหญ่ | บ.อินทิเกรชั่น เทคโนโลยี่ | DISCREPANCY SWITCH | DISCREPANCY SWITCH | NDCS | RMNDCSFRAMEBIG | 37
CAMSHAFT AND DRIVING CAM MODIFLY SET FOR NDCS NEW | YUEQING DONGJIN | DISCREPANCY SWITCH | DISCREPANCY SWITCH | NDCS | RMNDCSCAMSHAFTSET | 44.44
Moving contact 25A | YUEQING DONGJIN | DISCREPANCY SWITCH | DISCREPANCY SWITCH | Moving contact | RMNDCSMOVCT25A | 6.84
Contact Holder, one leg, 25A.(size WxLxH= 11.3x12.2x4.5mm.) | YUEQING DONGJIN | DISCREPANCY SWITCH | DISCREPANCY SWITCH | Contact holder-1 | RMNDCSCONTHDR21 | 3.16
Contact Holder, two leg, 25A.(size WxLxH= 11.3x12.2x4.5mm.) | YUEQING DONGJIN | DISCREPANCY SWITCH | DISCREPANCY SWITCH | Contact holder-2 | RMNDCSCONTHDR22 | 3.16
Contact spring 25A | YUEQING DONGJIN | DISCREPANCY SWITCH | DISCREPANCY SWITCH | Contact spring | RMNDCSCONTSPRG2 | 3.36
Contact screw 25A | YUEQING DONGJIN | DISCREPANCY SWITCH | DISCREPANCY SWITCH | Contact screw | RMNDCSCONTSCRW2 | 1.27
Fixed contact 25A (Flat Type) | YUEQING DONGJIN | DISCREPANCY SWITCH | DISCREPANCY SWITCH | Fixed contact | RMNDCSFIXCONT2 | 3.39
CAM HOLDER SET (25A.) | YUEQING DONGJIN | DISCREPANCY SWITCH | DISCREPANCY SWITCH | CAM HOLDER SET (25A.) | RMNDCSCAMHSET25 | 33.9
CAM HOLDER SET (25A.) LINK | YUEQING DONGJIN | DISCREPANCY SWITCH | DISCREPANCY SWITCH | CAM HOLDER SET (25A.) LINK | RMNDCSCAMHSET25L | 20
CAM holder using with 25A contact | YUEQING DONGJIN | DISCREPANCY SWITCH | DISCREPANCY SWITCH | Cam holder | RMNDCSCAMHDR25A | 7.76
End plate using with 25A contact with logo | YUEQING DONGJIN | DISCREPANCY SWITCH | DISCREPANCY SWITCH | End plate | RMNDCSENDPLTE25A | 7.82
End plate using with 32A contact with logo | YUEQING DONGJIN | DISCREPANCY SWITCH | DISCREPANCY SWITCH | End plate | RMNDCSENDPLTE32A | 7.82
Main Cam 8 cogs for 25A. | YUEQING DONGJIN | DISCREPANCY SWITCH | DISCREPANCY SWITCH | Sub Cam 25A. | RMNDCSMAIN25A8C | 1.17
Sub Cam 8 cogs for 25A. | YUEQING DONGJIN | DISCREPANCY SWITCH | DISCREPANCY SWITCH | Main Cam 25A. | RMNDCSSUB25A8C | 2.6
Sub Cam 12 cogs for 25A. | YUEQING DONGJIN | DISCREPANCY SWITCH | DISCREPANCY SWITCH | Sub Cam 25A. | RMNDCSSUB25A12C | 2.94
Main Cam 12 cogs for 25A. | YUEQING DONGJIN | DISCREPANCY SWITCH | DISCREPANCY SWITCH | Main Cam 25A. | RMNDCSMAIN25A12C | 3
External Link 25A | YUEQING DONGJIN | DISCREPANCY SWITCH | DISCREPANCY SWITCH | External Link | RMNDCSEXTERNL25A | 2
Internal Link Bar (2 Poles) 25A | YUEQING DONGJIN | DISCREPANCY SWITCH | DISCREPANCY SWITCH | Internal Link | RMNDCSINTERNL25A | 3.16
Internal Link Bar (2 Poles) 32A | YUEQING DONGJIN | DISCREPANCY SWITCH | DISCREPANCY SWITCH | Internal Link | RMNDCSINTERNL32A | 3.16
Driving Cam (Using for NDCS) | YUEQING DONGJIN | DISCREPANCY SWITCH | DISCREPANCY SWITCH | Nylon Part | RMNDCSDRIVINGCAM | 3.02
BA9S Lamp Stand B04 (Discrepancy) NDCS-5 | Zhejing Chenfeng | DISCREPANCY SWITCH | DISCREPANCY SWITCH | BA9S Lamp Stand B04 | RMNDCSBA9SSTAND | 17
FRAME "NOVA" (NEW) NDCS-1 | บ.อินทิเกรชั่น เทคโนโลยี่ | DISCREPANCY SWITCH | DISCREPANCY SWITCH | NDCS-1 | RMNDCSFRAMENOVA | 35
SIDE COVER (Discrepancy) NDCS-2 | บ.อินทิเกรชั่น เทคโนโลยี่ | DISCREPANCY SWITCH | DISCREPANCY SWITCH | NDCS-2 | RMNDCSSIDECOVER | 14
LAMP HOLDER (Discrepancy) NDCS-6 | บ.อินทิเกรชั่น เทคโนโลยี่ | DISCREPANCY SWITCH | DISCREPANCY SWITCH | NDCS-3 | RMNDCSLAMPHOLDR | 75
DRIVING LINK (Discrepancy) NDCS-4 | บ.อินทิเกรชั่น เทคโนโลยี่ | DISCREPANCY SWITCH | DISCREPANCY SWITCH | NDCS-4 | RMNDCSDRIVINGLNK | 15
FRAME STIFFNER (Discrepancy) NDCS-3 | บ.อินทิเกรชั่น เทคโนโลยี่ | DISCREPANCY SWITCH | DISCREPANCY SWITCH | NDCS-5 | RMNDCSFRAMSTIFNR | 12
MAIN SPRING (Discrepancy) NDCS-8 | บ.เบสท์ สปริง | DISCREPANCY SWITCH | DISCREPANCY SWITCH | NDCS-7 | RMNDCSMAINSPRING | 4
E-RING STAINLESS (Discrepancy) NDCS-9 | บ.อินทิเกรชั่น เทคโนโลยี่ | DISCREPANCY SWITCH | DISCREPANCY SWITCH | NDCS-8 | RMNDCSERINGSTLSS | 5.5
LATCHING BASE (Discrepancy) NDCS-7 | บ.อินทิเกรชั่น เทคโนโลยี่ | DISCREPANCY SWITCH | DISCREPANCY SWITCH | NDCS-9 | RMNDCSLATCHNGBSE | 15
หน้ากาก NDCS หนา 0.5 mm (ไม่เคยใช้) | บ.อินทิเกรชั่น เทคโนโลยี่ | DISCREPANCY SWITCH | DISCREPANCY SWITCH | NDCS-15 | RMNDCSFRA05 | 14
โครงหน้ากากเหล็ก NDCS (ไม่เคยใช้) | บ.อินทิเกรชั่น เทคโนโลยี่ | DISCREPANCY SWITCH | DISCREPANCY SWITCH | NDCS-16 | RMNDCSFRASS | 25
ฝาพลาสติก ON - OFF หน้าเหลี่ยม | หจก.โรจน์ฑาณี | DISCREPANCY SWITCH | DISCREPANCY SWITCH | NDCS | RMNDCSSQRECOVER | 4.5
ฝาพลาสติก ON - OFF หน้ากลม | หจก.โรจน์ฑาณี | DISCREPANCY SWITCH | DISCREPANCY SWITCH | NDCS | RMNDCSRUNDCOVER | 4.5
White handle (Discrepancy) รุ่น Handle ใหญ่ | YUEQING DONGJIN | DISCREPANCY SWITCH | DISCREPANCY SWITCH | NDCS | RMNDCSHANDLEBIG | 15.54
White handle (Discrepancy) รุ่นเดิม | YUEQING DONGJIN | DISCREPANCY SWITCH | DISCREPANCY SWITCH | NDCS | RMNDCSHANDLEORG | 14.58
RUBBER BUSH ( ยางอุด ) | เอ็มซ๊รับเบอร์ | DISCREPANCY SWITCH | DISCREPANCY SWITCH | NDCS | RMNDCSRUBERBUSH | 3
Spade Terminal หางปลาแฉกเปลือย Y 2-4 | บ.โชคชัย | DISCREPANCY SWITCH | DISCREPANCY SWITCH | NDCS | RMNDCSSPADETY24 | 1.14
Vinyl Wire End Cap ปลอกหุ้มหางปลาสีดำ VC002(2.5) | บ.โชคชัย | DISCREPANCY SWITCH | DISCREPANCY SWITCH | NDCS | RMNDCSVWEVC002B | 0.25
Insulated Spade Terminal หางปลาแฉกหุ้ม T-LUG YF1.5-4S | ร้าน D&E | DISCREPANCY SWITCH | DISCREPANCY SWITCH | NDCS | RMNDCSTLUGYF154 | 1.75
Vinyl Wire End Cap ปลอกหุ้มหางปลา V1.25 Yellow | ต.กิจรุ่งเจริญ | DISCREPANCY SWITCH | DISCREPANCY SWITCH | NDCS | RMNDCSVINYLV125Y | 0.21
Ring Terminal หางปลากลมเปลือย T-LUG R 1.5-3 | บ.มหาธน อีเลคทริค | DISCREPANCY SWITCH |  | NDCS | RMCSTLUGR1053 | 0.68
Vinyl Wire End Cap ปลอกหุ้มหางปลา V1.25 Black | บ.มหาธน อีเลคทริค | DISCREPANCY SWITCH |  | NDCS | RMCSVWECV1025BK | 0.36
DC shunt 10A/60mV | ไทยเดนกิ | DC SHUNT | DC SHUNT | 10A/60mV | SMNDS10A60MV | 280
DC shunt 15A/60mV | ไทยเดนกิ | DC SHUNT | DC SHUNT | 15A/60mV | SMNDS15A60MV | 280
DC shunt 20A/60mV | ไทยเดนกิ | DC SHUNT | DC SHUNT | 20A/60mV | SMNDS20A60MV | 280
DC shunt 50A/60mV | ไทยเดนกิ | DC SHUNT | DC SHUNT | 50A/60mV | SMNDS50A60MV | 280
DC shunt 60A/60mV | ไทยเดนกิ | DC SHUNT | DC SHUNT | 60A/60mV | SMNDS60A60MV | 280
DC shunt 100A/60mV | ไทยเดนกิ | DC SHUNT | DC SHUNT | 100A/60mV | SMNDS100A60MV | 126.81
DC shunt 150A/60mV | ไทยเดนกิ | DC SHUNT | DC SHUNT | 150A/60mV | SMNDS150A60MV | 320
DC shunt 200A/60mV | ไทยเดนกิ | DC SHUNT | DC SHUNT | 200A/60mV | SMNDS200A60MV | 600
DC shunt 300A/60mV | ไทยเดนกิ | DC SHUNT | DC SHUNT | 300A/60mV | SMNDS300A60MV | 850
DC shunt 250A/60mV | ไทยเดนกิ | DC SHUNT | DC SHUNT | 150A/60mV | SMNDS250A60MV | 2100
DC shunt 600A/60mV | ไทยเดนกิ | DC SHUNT | DC SHUNT | 600A/60MV | SMNDS600A60MV | 1800
DC shunt 1200A/60mV | ไทยเดนกิ | DC SHUNT | DC SHUNT | 1200A/60MV | SENDS102K60MV | 0
TLB-700-02P-TS 2 Poles Ceramic Terminal Block, White Color, Slot Screw. (เต๋ารุ่นใหม่) | CHINA | HETER | Space Heater | Heater Box | RMNSH01TMB70002 | 16.02
Heater Box (Black E.D.P) กล่อง Heater หนา 1 มิล | บ.อินทิเกรชั่น เทคโนโลยี่ | HETER | Space Heater | Heater Box | RMNSH01HETRBOX | 110
Heater Sheet EBP-50x100 mm 300V 93W =50W ปีกคู่ | ยูนิตี้ | HETER | Space Heater | Sheet Heater | RMNSH01HEATR50W | 180
Heater Sheet EBP-50x100 mm 300V 112W =60W ปีกคู่ | ยูนิตี้ | HETER | Space Heater | Sheet Heater | RMNSH01HEATR60W | 165
Heater Sheet EBP-50x100 mm 300V 187W =100W ปีกคู่ | ยูนิตี้ | HETER | Space Heater | Sheet Heater | RMNSH01HEATR100W | 180
Heater Sheet EBP-50x100 mm 300V 280W =150W มีปีก | ยูนิตี้ | HETER | Space Heater | Sheet Heater | RMNSH01HEATR150W | 165
Hex Socket Set Screw (Black)สกรูตัวหนอนดำ สำหรับเต๋า Heater | กองคำการค้า | HETER | Space Heater | Sheet Heater | RMNSH01HEXSCRW | 0.43
DJR HEATER 20W. (SIZE:75*158*mm;20W) | YUEQING DONGJIN | HETER | Space Heater | Space Heater | SMNSH02HTR20W | 134.98
DJR HEATER 50W. (SIZE:155*100*23mm;50W) | YUEQING DONGJIN | HETER | Space Heater | Space Heater | SMNSH02HTR50W | 142.14
DJR HEATER 100W. (SIZE:155*100*23mm;100W) | YUEQING DONGJIN | HETER | Space Heater | Space Heater | SMNSH02HTR100W | 137.1
DJR HEATER 150W. (SIZE:155*100*23mm150W) | YUEQING DONGJIN | HETER | Space Heater | Space Heater | SMNSH02HTR150W | 150.62
DJR HEATER 500W. (SIZE:200*104*26mm;500W) | YUEQING DONGJIN | HETER | Space Heater | Space Heater | SMNSH02HTR500W | 197.48
Cover Space Heater 02 (50W-150W) |  |  |  |  | RMNSH02COVER150
MOUNTING PLATE for DJR Heater-NSH-02 (แผ่นเหล็กยึดตัว Heater) | บ.อินทิเกรชั่น เทคโนโลยี่ | HETER |  | Clamp lock | RMNSHD02MTGPLATE | 10
CAPAILLARY THERMOSTAT 0-60 TYPE. E (NOT ASSMBLY) - รุ่นราคาถูก | NingBo Ram Electric Material Ltd. | Thermostats | Thermostats | Thermostats 60องศา Type.E | RMNTH01060CTE | 93.06
CAPAILLARY THERMOSTAT 0-60 TYPE. I (NOT ASSMBLY) | YUEQING DONGJIN | Thermostats | Thermostats | IMIT 0-60 องศา | RMNTH01060CTI | 89.37
THERMOSTATS BOX | บ.อินทิเกรชั่น เทคโนโลยี่ | Thermostats | Thermostats | BOX | RMNTH01BOX60C | 40
THERMOSTATS BOX (Din Rail Type) | บ.อินทิเกรชั่น เทคโนโลยี่ | Thermostats | Thermostats | BOX | RMNTH01BOXDINRL | 64
Electronic Thermostat (NTH-02) | Shanghai MinKvon Industry Co.Ltd. | NOVA-F | NTH-02 | NTH-02 | SMNTH02NOVASET | 201.73
TB501 (H-0512) LED Terminal Block, เต๋าต่อสายหลอดไฟ LED ( 2 ชิ้น ) | บ. วินแชนด์ | LED LAMP | LED LAMP | TB501 (H-0512) | RMNSLOLTMBTB501 | 19.2
LED Integrated Tube (NIT8 30 CM ) | จ้าง บ.ทีแอนด์ทีประกอบ | NIT8 30 CM | LED Integrated Tube NIT8 | LED Integrated Tube (NIT8 30 CM ) | SMNIT830CMSET | 80
LED Integrated Tube (NIT8 60 CM ) | ZhongShan | NIT8 60 CM | LED Integrated Tube NIT8 | LED Integrated Tube (NIT8 60 CM ) | SMNIT860CMSET | 66.38
LED Integrated Tube (NIT8 120 CM ) | จ้าง บ.ทีแอนด์ทีประกอบ | NIT8 120 CM | LED Integrated Tube NIT8 | LED Integrated Tube (NIT8 120 CM ) | SMNIT8120CMSET | 130
7 W. LED Bulkhead, White Color, IP65,90-265Vac,6000K, AI+Frosted Glass, ZR-FC188B7W. | JIANGSU CHIRAY LIGHTING | Service Lamp | Service Lamp | NSL-OL | SMNSLLOPGCSETW | 249.5
7 W. LED Bulkhead, Black Color, IP65,90-265Vac,6000K, Clear PC Cover, ZR-FC188D. | JIANGSU CHIRAY LIGHTING | Service Lamp | Service Lamp | NSL-OL | SMNSLLOPCCSETB | 195
Terminal Block for LED Bulk Head NSL-OL รุ่นใหม่ | TIANLI ELECTRICAL | Service Lamp | Service Lamp | NSL-OL | RMNSLOLTMBLED | 5.41
LED Bulk Head NSL-OL จาก โฮมโปร | โฮมโปร | Service Lamp | Service Lamp | NSL-OL | RMNSLOLBODYH | 109
WL-GY8167-SB-WH (GH004-4)โคมไฟภายนอก | วุ้ยล้ง | Service Lamp | Service Lamp | NSL-OL | RMNSLOLBODYW | 90
P011-3U-7W-6400K หลอด LED 3U 7W.(FOR NSL-OL) | วุ้ยล้ง | Service Lamp | Service Lamp | NSL-OL | RMNSLLOLED3U7W | 80
หลอดไฟ LED BULB FOR NSL-OL 2U 7W. | เจแอนด์วาย | Service Lamp | Service Lamp | NSL-OL | RMNSLLOLED2U7W | 75
หลอดไฟ LED BULB FOR NSL-OL 5W. | บ.ไฮไลท์ | Service Lamp | Service Lamp | NSL-OL | RMNSLLOLEDBULB5W | 75
หลอดไฟ LED BULB FOR NSL-OL 3U 11W. (หลอดตะเกียบ) | ประทีป ฮาร์ดแวร์ | Service Lamp | Service Lamp | NSL-OL | RMNSLLOLED3U11W | 73
หลอดไฟ LED BULB FOR NSL-OL 2U 8W (หลอดยี่ห้อ ฟิลลิปส์) | ประทีป ฮาร์ดแวร์ | Service Lamp | Service Lamp | NSL-OL | RMNSLLOLED2U8WF | 65
Limit Switch type:DZ-10GW2-1B SWITCH SNAP ACTION DPDT 10A.125V. | YUEQING DONGJIN | Limit Switch | Limit Switch | DZ-10GW2-1B | SMNLSDZ10GW21B | 0
Micro Switch Type AZ7310 (Limit Switch NLS-DS) | YUEQING DONGJIN | Limit Switch | Limit Switch | NLS-DS | SMNLSDSAZ7310 | 43
Limit Switch Type : LXP1-020-1A | YUEQING DONGJIN | Limit Switch | Limit Switch | LXP1-020-1A | SMNLSLXP10201A | 48.03
UNIVERSAL OUTLET , DIN RAIL TYPE | YUEQING DONGJIN | OUTLET | OUTLET | NUO | SMNUOSUNIOUTLET | 15.84
Electro Magnetic Counter 5 DIGITS 24VDC 50/60 Hz | YUEQING DONGJIN | COUNTER | COUNTER | NEC-5 | SMNEC5D024VDC | 138.62
Electro Magnetic Counter 5 DIGITS 220VAC 50/60 Hz | YUEQING DONGJIN | COUNTER | COUNTER | NEC-5 | RMNEC5D220VAC | 161.87
Electro Magnetic Counter 6 DIGITS 220VAC 50/60 Hz | YUEQING DONGJIN | COUNTER | COUNTER | NEC-6 | RMNEC6D220VAC | 161.87
Electro Magnetic Counter 6 DIGITS 30VDC 50/60 Hz | YUEQING DONGJIN | COUNTER | COUNTER | NEC-6 | RMNEC6D030VDC | 161.87
Electro Magnetic Counter 6 DIGITS 110VDC 50/60 Hz | YUEQING DONGJIN | COUNTER | COUNTER | NEC-6 | RMNEC6D110VDC | 161.87
Time Switch Model SLU181H,Control Voltage 230 Vac/50 Hz | YUEQING DONGJIN | Time Switch | Time Switch | Time Switch Modle SLU181H | SMNTSSLU181H | 342.21
Timer Realy H3CR, Voltage 100-240 Vac/Vdc, with socket MT750 | YUEQING DONGJIN | Timer Relay | Timer Relay | H3CR | SMNTRH3CRMT750 | 304.56
Socket MT750 for Timer Realy H3CR | YUEQING DONGJIN | Timer Relay | Timer Relay | Socket MT750 | RMNTRSOCKMT750 | 0
Mechanical Hygrostat type MFR012 with "NOVA" | Shanghai MinKvon Industry Co.Ltd. | Hygrostat | Hygrostat | MFR012 | SMNMHHYGMFR012 | 338.62
Fuse Disconnector, RT 18-32(without LED), 1P | YUEQING DONGJIN | FUSE | FUSE DISCONNECTOR | NFD-1 | RMNFDRT18321P | 32.64
Fuse Disconnector, RT 18-32(without LED), 2P | YUEQING DONGJIN | FUSE | FUSE DISCONNECTOR | NFD-2 | RMNFDRT18322P | 36.12
Fuse Disconnector, RT 18-32(without LED), 3P | YUEQING DONGJIN | FUSE | FUSE DISCONNECTOR | NFD-3 | RMNFDRT18323P | 95.88
Fuse Disconnector, RT 18-32(without LED), 4P | YUEQING DONGJIN | FUSE | FUSE DISCONNECTOR | NFD-4 | RMNFDRT18324P | 128.52
Link Fuse |  |  |  |  | RMNFDLINK
ลูกฟิวส์ FU101 RT14-20 2A (10 x 38) | ต.กิจรุ่งเจริญ อีเล็คตริค | FUSE | FUSE DISCONNECTOR | NFD14-02 | RMNFDFUSE2A | 10
ลูกฟิวส์ FU102 RT14-20 4A (10 x 38) | ต.กิจรุ่งเจริญ อีเล็คตริค | FUSE | FUSE DISCONNECTOR | NFD14-04 | RMNFDFUSE4A | 10
ลูกฟิวส์ FU103 RT14-20 6A (10 x 38) | ต.กิจรุ่งเจริญ อีเล็คตริค | FUSE | FUSE DISCONNECTOR | NFD14-06 | RMNFDFUSE6A | 10
ลูกฟิวส์ FU105 RT14-20 10A (10 x 38) | ต.กิจรุ่งเจริญ อีเล็คตริค | FUSE | FUSE DISCONNECTOR | NFD14-10 | RMNFDFUSE10A | 10
ลูกฟิวส์ FU106 RT14-20 16A (10 x 38) | ต.กิจรุ่งเจริญ อีเล็คตริค | FUSE | FUSE DISCONNECTOR | NFD14-16 | RMNFDFUSE16A | 10
ลูกฟิวส์ FU107 RT14-20 20A (10 x 38) | ต.กิจรุ่งเจริญ อีเล็คตริค | FUSE | FUSE DISCONNECTOR | NFD14-20 | RMNFDFUSE20A | 10
ลูกฟิวส์ FU109 RT14-20 32A (10 x 38) | ต.กิจรุ่งเจริญ อีเล็คตริค | FUSE | FUSE DISCONNECTOR | NFD14-32 | RMNFDFUSE32A | 10
Head Diameter 6 mm., Color : Black (หมุดสีดำ) | YUEQING DONGJIN | OTHER | Head Diameter | Head Diameter | RMCMHEAD6MBLAK | 0.71
Head Diameter 6 mm., Color : White (หมุดสีขาว) | YUEQING DONGJIN | OTHER | Head Diameter | Head Diameter | RMCMHEAD6MWHTE | 0.71
Jox-38F Socket "38F" (Jox-38F) (ไม่มีการใช้แล้ว) | YUEQING DONGJIN | OTHER |  | Socket | RMNPSOCJOX38F | 30
PANAL METER BOX 96X96 BALCK COLOR | YUEQING DONGJIN | BUZZER | BUZZER | CABINET PARTS | RMNAPM96X96BOX | 128
Power Buzzer, Green Color, (CBZ-20) 220V. Dim: 96*96 mm. | บ.วินแชนด์ | BUZZER | PBUZZERV | CBZ-20 | SMEPPBZCBZ2000 | 230
ลำโพง Buzzer FP 4021 2.25" | ดีแอนด์อี | BUZZER | Buzzer | FP 4021 2.25 นิ้ว | RMEPPBZSPKR8E25 | 13
PCB SS Type, POWERBUZZER2017, 2.29 x 2.29 (inch) (รุ่นใหม่) | วราไมโครเซอร์คิท | BUZZER | แผ่น PCB | PBUZZERV2 | RMEPPBZPCBNEW | 48
Horn Box 120 x 143 x60 mm. | อินทิเกรชั่น | HORN | HORN | Horn Box | RMEPVHUHORNBOX | 350
SPEAKER 8 Ω , 35W; 4 inch (ลำโพง) | YUEQING DONGJIN | HORN | HORN | 35W | RMEPVHUSPKR8E35 | 72.27
PCB PTH for HORN306 V2.6 | วราไมโครเซอร์คิท | HORN | แผ่น PCB | PCB Single | RMEPVHUPCBHORN | 75
TERMINAL BLOCK T35-CM11-02 (ยกเลิกการใช้) | DECA (TAIWAN) | HORN | TERMINAL BLOCK | T35-CM11-02 | RMEPVHUT35OM1102 | 8.36
Terminal block DG58C-A-03P-13-00A(H) | Degson | HORN | TERMINAL BLOCK | DG58C-A-03P-13-00A(H) | RMEPVHUDG58CA03P | 13.1
TERMINAL BLOCK 2EDGRM-5.0-04P | DEGSON | HORN | TERMINAL BLOCK | 2EDGRM-5.0-04P | RMVH2EDGRM5004P | 0
TERMINAL BLOCK 2EDGKM-5.0-04P | DEGSON | HORN | TERMINAL BLOCK | 2EDGKM-5.0-04P | RMVH2EDGKM5004P | 0
PCB MASTER MODULE for ESPAN-01 | วราไมโครเซอร์คิท | ESPAN01 | PCB MASTER | PCB MASTER | RMEP01PCBMASTER | 560
PCB OUTPUT MODULE for ESPAN-01 | วราไมโครเซอร์คิท | ESPAN01 | PCB OUTPUT MODULE | PCB OUTPUT MODULE | RMEP01PCBOUTPUT | 220
PCB EXTENSION MODULE for ESPAN-01 | วราไมโครเซอร์คิท | ESPAN02 | PCB EXTENSION | PCB EXTENSION | RMEP01PCBEXTENS | 220
EXTENSION CARD ESPAN-01 (รุ่นเก่า) | เอเลียนโปร | ESPAN01 | EXTENSION CARD | EXTENSION CARD | RMEP01EXTPCBOLD | 1000
BOX FOR EXTENSION CARD ESPAN-01 8W (รุ่นใหม่) | บ.ไทยดงรง | ESPAN01 | ANN. BOX | 8W | RMEP01EXTBOX08N | 440
BOX FOR EXTENSION CARD ESPAN-01 8W | บ.ไทยดงรง | ESPAN01 | ANN. BOX | 8W | RMEP01EXTBOX08O | 275
BOX FOR MASTER MODULE ESPAN-01 16W | บ.ไทยดงรง | ESPAN01 | ANN. BOX | 16W | RMEP01MASBOX16W | 540
TERMINAL BLOCK T42-BS11-08 | DECA (TAIWAN) | ESPAN01 | TERMINAL BLOCK | T42-BS11-08 | RMEP01TMB42BS118 | 46.54
TERMINAL BLOCK T35-CM11-08 รุ่นใหม่ทั้งหมด | DECA (TAIWAN) | ESPAN02 | TERMINAL BLOCK | T35-CM11-08 | RMEP02TMB35CM118 | 36.23
TERMINAL BLOCK T35-CM11-10 รุ่นใหม่ทั้งหมด | DECA (TAIWAN) | ESPAN02 | TERMINAL BLOCK | T35-CM11-10 | RMEP02TMB35CM110 | 36.33
TERMINAL BLOCK T35-CM11-12 รุ่นใหม่ทั้งหมด | DECA (TAIWAN) | ESPAN02 | TERMINAL BLOCK | T35-CM11-12 | RMEP02TMB35CM112 | 42.94
Switching Power Supply RS-25-5 (5V/5A) | อาร์เอสคอนโทรล | ESPAN02 | ESPAN02 | Model: BS25W-5V | RMEP02SPSBS255VA | 320
แผ่น BLANK Plate สำหรับปิดช่อง Terminal ESPAN-02 (ขนาด 10 ซม) | เอส.เค.คาบิเนท | ESPAN02 | แผ่น BlANK | แผ่น BlANK | RMEP02BLNKPLTE10 | 10
แผ่น BLANK Plate สำหรับปิดช่อง Terminal ESPAN-02 (ขนาด 12 ซม) | เอส.เค.คาบิเนท | ESPAN02 | แผ่น BlANK | แผ่น BlANK | RMEP02BLNKPLTE12 | 11
แผ่น BLANK Plate สำหรับปิดช่อง Terminal ESPAN-02 (ขนาด 14 ซม) | เอส.เค.คาบิเนท | ESPAN02 | แผ่น BlANK | แผ่น BlANK | RMEP02BLNKPLTE14 | 14
Metal Box for ESPAN-02 3Hx3W = 9 Windows | บ.ไทยดงรง | ESPAN02 | ANN. BOX | 9W | RMEP02BOX09W | 298
Metal Box for ESPAN-02 2Hx5W = 10 Windows | บ.เอสเคคาบิเนท | ESPAN02 | ANN. BOX | 10W | RMEP02BOX10W | 300
Metal Box for ESPAN-02 3Hx4W = 12 Windows | บ.ไทยดงรง | ESPAN02 | ANN. BOX | 12W | RMEP02BOX12W | 397
Metal Box for ESPAN-02 4Hx4W = 16 Windows | บ.ไทยดงรง | ESPAN02 | ANN. BOX | 16W | RMEP02BOX16W | 600
Metal Box for ESPAN-02 3Hx6W = 18 Windows | บ.ไทยดงรง | ESPAN02 | ANN. BOX | 18W | RMEP02BOX18W | 595
Metal Box for ESPAN-02 4Hx5W = 20 Windows | บ.ไทยดงรง | ESPAN02 | ANN. BOX | 20W | RMEP02BOX20W | 750
Metal Box for ESPAN-02 4Hx6W = 24 Windows | บ.ไทยดงรง | ESPAN02 | ANN. BOX | 24W | RMEP02BOX24W | 800
Metal Box for ESPAN-02 4Hx7W = 28 Windows | บ.ไทยดงรง | ESPAN02 | ANN. BOX | 28W | RMEP02BOX28W | 1540
Metal Box for ESPAN-02 5Hx6W = 30 Windows | บ.อินทิเกรชั่น เทคโนโลยี่ | ESPAN02 | ANN. BOX | 30W | RMEP02BOX30W | 1800
Metal Box for ESPAN-02 4Hx8W = 32 Windows | บ.ไทยดงรง | ESPAN02 | ANN. BOX | 32W | RMEP02BOX32W | 1930
Metal Box for ESPAN-02 5Hx7W = 35 Windows | บ.ไทยดงรง | ESPAN02 | ANN. BOX | 35W | RMEP02BOX35W | 2050
Metal Box for ESPAN-02 6Hx6W = 36 Windows | บ.ไทยดงรง | ESPAN02 | ANN. BOX | 36W | RMEP02BOX36W | 1035
Metal Box for ESPAN-02 5Hx8W = 40 Windows | บ.ไทยดงรง | ESPAN02 | ANN. BOX | 40W | RMEP02BOX40W | 2320
Metal Box for ESPAN-02 6Hx8W = 48 Windows | บ.ไทยดงรง | ESPAN02 | ANN. BOX | 48W | RMEP02BOX48W | 1380
PCB BACK BOARD | บ.เอสเคเทคโนโลยี่ | ESPAN02 |  |  | RMEP02PCBBACKBOARD | 179
LED Module (SMD) งานในประเทศ | บ.เอสเคเทคโนโลยี่ | ESPAN02 | LED Module (SMD) | LED Module (SMD) | RMEP02LEDMODULE1 | 45
logic module (SMD) งานในประเทศ | บ.เอสเคเทคโนโลยี่ | ESPAN02 | logic module (SMD) | logic module (SMD) | RMEP02LOGCMODLE1 | 155
LOCK ANNOUNCE-02 (CLAMP LOCK for ESPAN-02) | บ.ไทยดงรง | ESPAN02 | Clamp Lock | 20x75 | RMEP02CAML0CK | 30
LED Module (SMD) | Kemei | ESPAN02 | LED Module (SMD) | LED Module (SMD) | SMEP02LEDMODULE | 25.93
Logic Module (SMD) | Kemei | ESPAN02 | logic module (SMD) | logic module (SMD) | SMEP02LOGCMODLE | 132.62
Control Board Module | ESP ผลิตเอง | ESPAN02 | Control Board | Control Module | SMEP02CONTMODLE01 | 145
Back Board Module |  |  |  |  | SMEP02BACKMODLE01 | 282.56
Control Board Module(ไม่ใส่ Resistor และ Opto) |  |  |  |  | SMEP02CONTMODLE02
Back Board Module(ไม่ใส่ Resistor ) |  |  |  |  | SMEP02BACKMODLE02
PCB Control Board |  |  |  |  | RMEP02PCBCONT
PCB Back Board | ESP ผลิตเอง | ESPAN02 | Back Board | Back Board รุ่นใหม่ | RMEP02PCBBACK
MSD 25-48-05 Switching Power Supply input: 48 VDC output 5 VDC 5A | เอเอสบี . (คุณโสภณ) | ESPAN02 | Switching Power Supply | MBS 25-48-05 | RMEP02SPS485VDC | 1740
MSD 25-24-05 Switching Power Supply input: 24 VDC output 5 VDC 5A | เอเอสบี . (คุณโสภณ) | ESPAN02 | Switching Power Supply | MBS 25-24-05 | RMEP02SPS245VDC | 1740
Switching Power Supply LRS-50-5 For ANN-02 30W | อาร์เอสคอนโทรล | ESPAN02 | Switching Power Supply | LRS-50-5 50W | RMEP02SPS505VDC | 450
HOUSING BOX (กล่องพลาสติกดำช่อง Windows ของ ESPAN-02) | หจก.โรจน์ฑาณี | ESPAN02 | HOUSING | ESPAN-02 | RMEP02HOUSNGBOX | 10
LENS RETAINER (กรอบพลาสติกสำหรับใส่แผ่น Name Plate ของ ESPAN-02) | หจก.โรจน์ฑาณี | ESPAN02 | LENS | ESPAN-02 | RMEP02LENRETANR | 4.5
แผ่น NAME PLATE สีใสขุ่น ขนาด 37x46.5 mm. รุ่น PS 1 for ESPAN-02 | หจก.โรจน์ฑาณี | ESPAN02 | NAME PLATE | ESPAN-02 | RMEP01NAMEPLTEW | 1.25
แผ่น NAME PLATE สีส้มขุ่น ขนาด 37x46.5 mm. รุ่น PS 1 for ESPAN-02 | หจก.โรจน์ฑาณี | ESPAN02 | NAME PLATE | ESPAN-02 | RMEP01NAMEPLTEO | 1.25
แผ่น NAME PLATE สีแดงขุ่น ขนาด 37x46.5 mm. รุ่น PS 1 for ESPAN-02 | หจก.โรจน์ฑาณี | ESPAN02 | NAME PLATE | ESPAN-02 | RMEP01NAMEPLTER | 1.25
ESL PP DIFFUSER PLATE SIZE 565*565,1.2MM. (สีขาวพร่าขุ่น) | HAINNING ELECTRICAL | ESPAN02 | NAME PLATE | ESPAN-02 | RMEP02NAMEPLATE | 40
Terminal block 2EDGK-5.0-04P | DEGSON | ESPAN03 | TERMINAL BLOCK | 2EDGK-5.0-04P | RMEP032EDGK5004P | 7.38
Terminal block 2EDGK-5.0-08P | DEGSON | ESPAN03 | TERMINAL BLOCK | 2EDGK-5.0-08P | RMEP032EDGK5008P | 22.06
Terminal block 2EDGK-5.0-10P | DEGSON | ESPAN03 | TERMINAL BLOCK | 2EDGK-5.0-10P | RMEP032EDGK5010P | 0
TERMINAL BLOCK 2EDGVC-5.0-04P | DEGSON | ESPAN03 | TERMINAL BLOCK | 2EDGVC-5.0-04P | RMEP032EDGVC5004P | 0
TERMINAL BLOCK 2EDGVC-5.0-08P | DEGSON | ESPAN03 | TERMINAL BLOCK | 2EDGVC-5.0-08P | RMEP032EDGVC5008P | 0
TERMINAL BLOCK 2EDGVC-5.0-10P | DEGSON | ESPAN03 | TERMINAL BLOCK | 2EDGVC-5.0-10P | RMEP032EDGVC5010P | 0
TERMINAL BLOCK (PCB Connectors, Header 2 Poles) ME040-50002 | DECA (TAIWAN) | ESPAN03 | TERMINAL BLOCK | MEO40 50002 | RMEP04TMB405002 | 9.45
TERMINAL BLOCK (PCB Connectors, Header 4 Poles) ME040-50004 | DECA (TAIWAN) | ESPAN03 | TERMINAL BLOCK | MEO40 50004 | RMEP03TMB405004 | 8.94
TERMINAL BLOCK (PCB Connectors, Header 8 Poles) ME040-50008 | DECA (TAIWAN) | ESPAN03 | TERMINAL BLOCK | MEO40 50008 | RMEP03TMB405008 | 22.06
TERMINAL BLOCK (PCB Connectors, Header 10 Poles) ME040-50010 | DECA (TAIWAN) | ESPAN03 | TERMINAL BLOCK | MEO40 50010 | RMEP03TMB405010 | 21.45
TERMINAL BLOCK (Pluggable, 2 Poles) MC100-50002 | DECA (TAIWAN) | ESPAN04 | TERMINAL BLOCK | MC100-50002 | RMEP04TMB105002 | 14.49
TERMINAL BLOCK (Pluggable, 4 Poles) MC100-50004 | DECA (TAIWAN) | ESPAN03 | TERMINAL BLOCK | MC100-50004 | RMEP03TMB105004 | 19.86
TERMINAL BLOCK (Pluggable, 8 Poles) MC100-50008 | DECA (TAIWAN) | ESPAN03 | TERMINAL BLOCK | MC100-50008 | RMEP03TMB105008 | 31.14
TERMINAL BLOCK (Pluggable, 10 Poles) MC100-50010 | DECA (TAIWAN) | ESPAN03 | TERMINAL BLOCK | MC100-50010 | RMEP03TMB105010 | 35.87
Switching Power Supply Model MBS 15-48-5 (15W-48-5V.) | เอเอสบี . (คุณโสภณ) | ESPAN03 | Switching Power Supply | 15-48-5V. | RMEP03SPS15485V | 1500
Switching Power Supply Model MBS 15-24-5 (15W-24-5V.) | เอเอสบี . (คุณโสภณ) | ESPAN03 | Switching Power Supply | 15-24-5V. | RMEP03SPS15245V | 1500
Switching Power Supply Model RS15W 5V | บ.อาร์เอสคอนโทรล | ESPAN03 | Switching Power Supply | 15W 5V | RMEP03SPS15W5V | 260
ESPANBACK PTH Type, 3.15 x 3.15 (inch) ESPAN-03 | วราไมโครเซอร์คิท | ESPAN03 | แผ่น PCB | ESPANBACK | RMEP03PCBBACK | 100
ESPANFRONT PTH Type, 3.15 x 3.15 (inch) ESPAN-03 | วราไมโครเซอร์คิท | ESPAN03 | แผ่น PCB | ESPANFRONT | RMEP03PCBFRONT | 100
ESPAN03-LI (1) PCB Single Sided for ESPAN--03 | วราไมโครเซอร์คิท | ESPAN03 | แผ่น PCB | ESPAN03-LI | RMEP03PCBLI1 | 55
ESPAN03-LI (2) PCB Single Sided for ESPAN--03 | วราไมโครเซอร์คิท | ESPAN03 | แผ่น PCB | ESPAN03-LI | RMEP03PCBLI2 | 55
ESPAN03-RS PCB Single Sided for ESPAN-03 | วราไมโครเซอร์คิท | ESPAN03 (RS485) | แผ่น PCB | ESPAN03-RS | RMEP03PCBRS485 | 30
LOCK ANNOUNCE-03 (Clamp Lock for ESPAN-03) | บ.อินทิเกรชั่น เทคโนโลยี่ | ESPAN03 | Annunciator | ตัวล็อค | RMEP03CAML0CK | 40
PLASTIC BOX For EAPAN-03 Dim: 96*96 mm. Cut Out: 91*91mm. | บ. เอเลี่ยนโปร์ | ESPAN03 | ANN. BOX | ANN.BOX-03 | RMEP03PLSTCBOX | 135
ESPAN03-08A Plate ฝาปิดแผ่นหลัง ESPAN-03 (8) | บ.ไทยดงรง | ESPAN03 | ฝาปิด-03( blank plate) | ฝาปิด ESPAN-03 | RMEP03PLATE08A | 115
ESPAN03-16A Plate ฝาปิดแผ่นหลัง ESPAN-03 (16) | ESP / บ.ไทยดงรง | ESPAN03 | ฝาปิด-03( blank plate) | ฝาปิด ESPAN-03 | RMEP03PLATE16A | 115
หน้ากาก ESPAN-03 ( แผ่นพลาสติก) 8A | บ.พี เอส เอ อโนไดซ์ | ESPAN03 | หน้ากาก -03 | Front-Ann-03 8A | RMEP03COVER08A | 230
หน้ากาก ESPAN-03 ( แผ่นพลาสติก) 16A | บ.พี เอส เอ อโนไดซ์ | ESPAN03 | หน้ากาก -03 | Front-Ann-03 16A | RMEP03COVER16A | 230
แผ่นพลาสติกหน้าทรายพิมพ์พื้นดำ 96.5 x 87 mm. for ESPAN-03 | บ.พี เอส เอ อโนไดซ์ | ESPAN03 | แผ่นพลาสติกหน้าทรายดำ | 96.5 x87mm. | RMEP03PLASTPLTE | 50
Status Indicator M30-ND3C Color:33 HS code:8505.90.100 | MIWA ELECTRIC | Latching relay | Latching relay | Status Indicator | RMEPMLRM30ND3C | 200.55
PCB LATCHING_RELAY V.4.1, SIZE 3.15 x 1.83 (inch) | วราไมโครเซอร์คิท | Latching relay | Latching relay | LATCHING | RMEPMLRPCBNEW | 83
กล่องพลาสติกใส่อุปกรณ์ Latching Relay : EL-04 รุ่นเล็ก | พัฒนาเทคโนโลยี่ | Latching relay | Latching relay | Card ชุดเล็ก | RMEPMLREL04BOX | 250
กล่อง EL Plastic Box for 8 change over (EL-08) | พัฒนาเทคโนโลยี่ | Latching relay | Latching relay | LATCHING | RMEPMLREL08BOX | 350
TERMINAL BLOCK ME050-50006 5.00mm. 6 poles | DECA (TAIWAN) | Latching relay | Latching relay | MEO50 50006 | RMEPMLRTMBE5506 | 18.37
TERMINAL BLOCK ME050-50008 5.00mm. 8 Poles | DECA (TAIWAN) | Latching relay | Latching relay | MEO50 50008 | RMEPMLRTMBE5508 | 22.84
TERMINAL BLOCK MC101-50006 5.00mm. 6 Poles | DECA (TAIWAN) | Latching relay | Latching relay | MC101-50006 | RMEPMLRTMBC1156 | 30.89
TERMINAL BLOCK MC101-50008 5.00mm. 8 Poles | DECA (TAIWAN) | Latching relay | Latching relay | MC101-50008 | RMEPMLRTMBC1158 | 39.53
TERMINAL BLOCK 2EDGRM-5.0-06P | DEGSON | Latching relay | Latching relay | 2EDGRM-5.0-06P | RMEL2EDGRM5006P | 40.53
TERMINAL BLOCK 2EDGKM-5.0-06P | DEGSON | Latching relay | Latching relay | 2EDGKM-5.0-06P | RMEL2EDGKM5006P | 41.53
TERMINAL BLOCK 2EDGRM-5.0-08P | DEGSON | Latching relay | Latching relay | 2EDGRM-5.0-08P | RMEL2EDGRM5008P | 42.53
TERMINAL BLOCK 2EDGKM-5.0-08P | DEGSON | Latching relay | Latching relay | 2EDGKM-5.0-08P | RMEL2EDGKM5008P | 43.53
LATCHING RELAY 2CO/5A,DOUBLE COIL TYPE:GRT508C-24VDC | ZHEJIANG FANHAR | Latching relay | Latching relay | GRT508C-24VDC | RMEPMLRRELY24V | 53.13
LATCHING RELAY 2CO/5A,DOUBLE COIL TYPE:GRT508C-48VDC | ZHEJIANG FANHAR | Latching relay | Latching relay | GRT508C-48VDC | RMEPMLRRELY48V | 102.33
แผ่นพลาสติกเลนส์กลมใส | หจก.โรจน์ฑาณี | Latching relay | Latching relay | LEN พลาสติกเลนกลมใส | RMEPMLRPLSTCLEN | 1.5
ฐานตัวล่างรองกล่อง Latching Relay ชุดใหญ่ | หจก.โรจน์ฑาณี | Latching relay | ฐานตัวล่างรองกล่อง | ฐานตัวล่างรองกล่อง | RMEPMLRBOXBSEBG | 20
เสารองปริ้นท์ ผู้/เมีย 8 มิล | บ.โปรเจ็คท์คิว | Latching relay | เสารองผู้/เมีย 8 มิล | เสารองผู้/เมีย 8 มิล | RMEPMLRPCBSPRT8 | 2.22
เสารองปริ้นท์ ผู้/เมีย 22 มิล | บ.โปรเจ็คท์คิว | Latching relay | เสารองผู้/เมีย 22 มิล | เสารองผู้/เมีย 22 มิล | RMEPMLRPCBSPRT22 | 3.3
PCB FR-RC-REV1, SS Type, 3.34 x 1.43 (inch) For Fast Trip Relay | วราไมโครเซอร์คิท | Undervoltage | PCB | PCB FR-RC-REV1 | RMEPFTRPCBFRRCR | 35
PCB FR-TERM-RE, SS Type, 1.46 x 3.22 (inch) For Fast Trip Relay | วราไมโครเซอร์คิท | Undervoltage | PCB | PCB FR-TERM-RE | RMEPFTRPCBFRTRM | 39
PCB FR-AUX-REV, SS Type, 3.22 x 1.46 (inch) for Fast Trip Relay | วราไมโครเซอร์คิท | Undervoltage | PCB | PCB FR-AUX-REV | RMEPFTRPCBFRAUX | 37
พลาสติกหน้ากากครอบกล่องสีดำ for AC/DC undervoltage | หจก.โรจน์ฑาณี | Undervoltage | พลาสติกหน้ากากครอบกล่องสีดำ | พลาสติกหน้ากากครอบกล่องสีดำ | RMEPE27PLSTCCVR | 2.5
แผ่นพลาสติกหน้าทราย 43 x90 mm. E 94 - 3 | บ.พี เอส เอ อโนไดซ์ | Undervoltage | แผ่นพลาสติกหน้าทราย | 43x90mm.E94-3 | RMEPE274390E943 | 65
แผ่นพลาสติกหน้าทราย 43 x90 mm. E 94 - 6 | บ.พี เอส เอ อโนไดซ์ | Undervoltage | แผ่นพลาสติกหน้าทราย | 43x90mm.E94-6 | RMEPE274390E946 | 65
แผ่น NAME PLATE VOLTAGE MONITORING RELAY | พัฒนาเทคโนโลยี่ | Undervoltage | แผ่น NAME PLATE | แผ่น NAME PLATEVOLTAGE MONITORING RELAY | RMEPE27NAMEPLTE | 115
แผ่นพลาสติกหน้าทรายบาง สีดำ For AC undervoltage 87x110 mm. | บ.พี เอส เอ อโนไดซ์ | Undervoltage | แผ่นพลาสติกหน้าทรายบางสีดำ | 87x110 mm | RMEPE27BLCKPLTE | 20
แผ่นพลาสติกหน้าทรายบาง โลโก้สีฟ้า ตัวอักษรสีดำ พื้นสีไข่ ติดกาวหลัง 42x60 mm. For AC Undervoltage | บ.พี เอส เอ อโนไดซ์ | Undervoltage | หน้ากาก AC Undervoltage | 42x60 mm | RMEPE27LOGOPLAC | 35
แผ่นพลาสติกหน้าทรายบาง โลโก้สีฟ้า ตัวอักษรสีดำ พื้นสีไข่ ติดกาวหลัง 42x60 mm. For DC Undervoltage | บ.พี เอส เอ อโนไดซ์ | Undervoltage | หน้ากาก DC Undervoltage | 42x60 mm | RMEPE27LOGOPLDC | 35
AC/DC Under Voltage Box 48x96 | คุณวาสนา บุญทวี | Undervoltage | DC under voltage Box | DC-BOX | RMEPE27BOX48X96 | 165
TERMINAL BLOCK C41MBS1102 | DECA (TAIWAN) | Undervoltage | TERMINAL BLOCK | C41MBS1102 | RMEPE27TMBC4112 | 9.9
TERMINAL BLOCK C41MBS1103 | DECA (TAIWAN) | Undervoltage | TERMINAL BLOCK | C41MBS1103 | RMEPE27TMBC4113 | 13.29
Enclosure box E2-4911 | Electroconnect Systems | Undervoltage | Undervoltage | Enclosure E2-4911 | RMEPE27BOX24911 | 23.4
L shape Clamps C-110 | Electroconnect Systems | Undervoltage | Undervoltage | L shape Clamps C-110 | RMEPE27LSHPC110 | 9
Front Plate FP-99D non display type | Electroconnect Systems | Undervoltage | Undervoltage | Front Plate FP-99D Non Display Type | RMEPE27FRNTPLNO | 7.2
Front Plate FP-99D display type | Electroconnect Systems | Undervoltage | Undervoltage | Front Plate FP-99D Display Type | RMEPE27FRNTPLDS | 7.2
b 16 ways body withTerminal T49-16, with (Terminal pin in brass) | Electroconnect Systems | Undervoltage | Undervoltage | Terminal T49-16 | RMEPE27TERT4916 | 39.6
A-110 Angle (Side Mounting Clamps CPS-2) | Electroconnect Systems | Undervoltage | Undervoltage | A-110 Angle Side Mounting clamps CPS-2 | RMEPE27A110ANGL | 8.07
TERMINAL BLOCK (In-Plate) K15-00AH | DEGSON | Undervoltage | Undervoltage | K15-00AH | RMEPE27TMBK1500 | 3
LED Lumex:LDT-M2806RI (LED SEGMENT) | Le Champ | Undervoltage | LED | Lumex:LDT-M2806RI | RMEPE27LEDSGMNT | 97.58
DIN RAIL Enclosure Box Set (Camwell) | Camwell Industries | Undervoltage | Undervoltage | RAILTEC C,BOX,4 MODULES,VERS.11 | RMEPE27DNRLBOX | 509.02
กรอบอะคริลิกสีดำหนา 3 MM. ( 30 X 30 ) |  |  |  |  | RMCSACRL3X3MBLK
กรอบอะคริลิกสีดำหนา 3 MM. ( 30 X 60 ) |  |  |  |  | RMCSACRL3X6MBLK
Square Lamp YS SL33-024AW (5 x 10) | Yung Song Electric | Display Module | Display Module | YS SL33-024AW | RMEP01SQRLP5X10 | 201.14
Square Lamp YS SL36-024AW (5 x 10) | Yung Song Electric | Display Module | Display Module | YS SL36-024AW | RMEP01SQRLMP5X10 | 278.81
Clamp lock display ESPAN-01 | บ.อินทิเกรชั่น เทคโนโลยี่ | Display Module | Display Module | Clamp lock display01 | RMEP01CAML0CK | 28
ชุดหน้ากาก Line Lamp 30*60 (ไม่เคลื่อนไหว เก็บอยู่ที่ ESPOWER) | ชุติมาพลาสติก | Display Module | Display Module | Display | RMEP01COVER3060 | 7
Line Lamp White (Display Module) (ไม่เคลื่อนไหว เก็บอยู่ที่ ESPOWER) | Abatex | Display Module | Display Module | Display | RMEP01LNELMPWHT | 3.7
DISPLAY FRAME 30mm. ANNOUNCE 1 ช่อง | บ.อินทิเกรชั่น เทคโนโลยี่ | Display Module | Display Module | Display | RMEP01DISFRAME1 | 7
DISPLAY FRAME 60mm. ANNOUNCE 2 ช่อง | บ.อินทิเกรชั่น เทคโนโลยี่ | Display Module | Display Module | Display | RMEP01DISFRAME2 | 15
DISPLAY FRAME 120mm. ANNOUNCE 4 ช่อง | บ.อินทิเกรชั่น เทคโนโลยี่ | Display Module | Display Module | Display | RMEP01DISFRAME4 | 20
DISPLAY FRAME 180mm. ANNOUNCE 6 ช่อง | บ.อินทิเกรชั่น เทคโนโลยี่ | Display Module | Display Module | Display | RMEP01DISFRAME6 | 25
Bar Link แบบ SQUARE WASHER | บ.อินทิเกรชั่น เทคโนโลยี่ | Display Module | Display Module | Display | RMEP01BRLNKSQRE | 2
Bar Link Straight (แบบตรง) | บ.อินทิเกรชั่น เทคโนโลยี่ | Display Module | Display Module | Display | RMEP01BRLNKSTRG | 4
Bar Link Vertical (แบบฉากพับ) | บ.อินทิเกรชั่น เทคโนโลยี่ | Display Module | Display Module | Display | RMEP01BRLNKVERT | 6
หมุดสีดำ Display ESPAN-01 "ABS-VO" | บ.อินทิเกรชั่น เทคโนโลยี่ | Display Module | Display Module | Display | RMEP01DISPLYOCK | 1
PCB-ELEMANTBOX-UP -FOR DTB02 | วราไมโครเซอร์คิท | DIODE BOX | DIODE BOX | แผ่น PCB | RMEPDTB02PCB | 78
Interface Module BM01-K124 (Base - 120mm.) (DTB02) | EWITCHLAB INC. | DIODE BOX | DIODE BOX | BM01-K124 | RMEPDB02BASE120 | 111.3
Interface Module BM03-MK163-L (Side Cover- L) (DTB02) | EWITCHLAB INC. | DIODE BOX | DIODE BOX | BM03-MK163-L | RMEPDB02SIDECRL | 4.82
Interface Module BM03-MK163-R (Side Cover- R) (DTB02) | EWITCHLAB INC. | DIODE BOX | DIODE BOX | BM03-MK163-R | RMEPDB02SIDECRR | 4.82
TERMINAL BLOCK 2EDGKBM-5.0-10P. | DEGSON | DIODE BOX | DIODE BOX | Terminal block | RMEPDB01TMBK10P | 2
TERMINAL BLOCK 2EDGVM-5.0-10P. | DEGSON | DIODE BOX | DIODE BOX | Terminal block | RMEPDB012EDGVM10P | 3
กล่อง Diode box (RTB01-08) แบบมีปีก รุ่น 8 | พัฒนาเทคโนโลยี่ | DIODE BOX | DIODE BOX | DIODE BOX | RMEPDB01BOX08 | 300
กล่อง Diode box (DTB01-10) แบบมีปีก รุ่น 10 | พัฒนาเทคโนโลยี่ | DIODE BOX | DIODE BOX | DIODE BOX | RMEPDB01BOX10 | 250
กล่อง Diode box (RTB01-15) แบบมีปีก รุ่น 15 | พัฒนาเทคโนโลยี่ | DIODE BOX | DIODE BOX | DIODE BOX | RMEPDB01BOX15 | 300
กล่อง Diode Box (LTB01-10) แบบกล่องเล็กแบน | พัฒนาเทคโนโลยี่ | DIODE BOX | DIODE BOX | DIODE BOX | RMEPDB01BOXSML | 200
กล่อง Diode box (LTB01-10) แบบมีปีก รุ่น 10 ไม่มี Dinrail (งานอาซีฟา) | พัฒนาเทคโนโลยี่ | DIODE BOX | DIODE BOX | DIODE BOX | RMEPDB01BOXNDA | 200
PCB DIODE_BOX PCB Single Sided (NEW) | วราไมโครเซอร์คิท | DIODE BOX | DIODE BOX | DIODE BOX | RMEPDB01PCBNEW | 52
PCB Diode Box (LTB01-10) - ( OLD ) | วราไมโครเซอร์คิท | DIODE BOX | DIODE BOX | DIODE BOX | RMEPDB01PCBOLD | 25
TERMINAL BLOCK 5EHDRC-2P | บริษัทอีเลคทรอนิคส์ ซอร์ซ | DIODE BOX | DIODE BOX | 5EHDRC-2P | RMEPDB01TMBC2P | 3.5
TERMINAL BLOCK 5ESDV-2P | บริษัทอีเลคทรอนิคส์ ซอร์ซ | DIODE BOX | DIODE BOX | 5ESDV-2P | RMEPDB01TMBV2P | 7.82
TERMINAL BLOCK 5EHDRC-6P | บริษัทอีเลคทรอนิคส์ ซอร์ซ | DIODE BOX | DIODE BOX | 5EHDRC-6P | RMEPDB01TMBC6P | 8.36
TERMINAL BLOCK 5ESDV-6P | บริษัทอีเลคทรอนิคส์ ซอร์ซ | DIODE BOX | DIODE BOX | 5ESDV-6P | RMEPDB01TMBV6P | 19.16
TERMINAL BLOCK 5EHDRC-10P | บริษัทอีเลคทรอนิคส์ ซอร์ซ | DIODE BOX | DIODE BOX | 5EHDRC-10P | RMEPDB01TMBC10P | 12.61
TERMINAL BLOCK 5EHDV-10P | บริษัทอีเลคทรอนิคส์ ซอร์ซ | DIODE BOX | DIODE BOX | 5ESDV-10P | RMEPDB015EHDV10P | 27.95
PCB ESPAN04UNDER2_2 PTH Type, 5.32 x 3.37 (inch) | วราไมโครเซอร์คิท | ESPAN04 | ESPAN04 | แผ่น PCB ESPAN04 | RMEP04PCB4UNDER | 165
PCB ESPAN04INPUTV3 PTH Type, 3.15 x 3.15 (inch) | วราไมโครเซอร์คิท | ESPAN04 | ESPAN04 | แผ่น PCB ESPAN04 | RMEP04PCB4INPUT | 105
PCB ESPAN04FRONTV2_2 PTH Type, 3.15 x 3.15 (inch) | วราไมโครเซอร์คิท | ESPAN04 | ESPAN04 | แผ่น PCB ESPAN04 | RMEP04PCB4FRONT | 105
PCB ESPAN04UPPER2_2 PTH Type, 5.32 x 3.37 (inch) | วราไมโครเซอร์คิท | ESPAN04 | ESPAN04 | แผ่น PCB ESPAN04 | RMEP04PCB4UPPER | 165
Aluminuim BOX For ESPAN-04 Dim:100*100 mm. Cut Out: 93*93 mm. | บ.อินทิเกรชั่น เทคโนโลยี่ | ESPAN04 | ESPAN04 | BOX ESPAN04 | RMEP04ALUMMBOX | 300
ฝาปิดแผ่นหลัง ESPAN04 8A. | บ.อินทิเกรชั่น เทคโนโลยี่ | ESPAN04 | ESPAN04 | แผ่นหลัง ESPAN04 8A. | RMEP04BACKPLT08 | 50
ฝาปิดแผ่นหลัง ESPAN04 10A. | บ.อินทิเกรชั่น เทคโนโลยี่ | ESPAN04 | ESPAN04 | แผ่นหลัง ESPAN04 10A. | RMEP04BACKPLT10 | 50
ฝาปิดแผ่นหลัง ESPAN04 16A. | บ.อินทิเกรชั่น เทคโนโลยี่ | ESPAN04 | ESPAN04 | แผ่นหลัง ESPAN04 16A. | RMEP04BACKPLT16 | 50
ฝาปิดแผ่นหลัง ESPAN04 20A. | บ.อินทิเกรชั่น เทคโนโลยี่ | ESPAN04 | ESPAN04 | แผ่นหลัง ESPAN04 20A. | RMEP04BACKPLT20 | 50
TERMINAL BLOCK ME050-50002 | SWITCHLAB INC. | ESPAN04 | ESPAN04 | ME050-50002 | RMEP04TMBE50502 | 9.45
TERMINAL BLOCK ME050-50010 | SWITCHLAB INC. | ESPAN04 | ESPAN04 | ME050-50010 | RMEP04TMBE50510 | 29.25
TERMINAL BLOCK MC101-50002 | SWITCHLAB INC. | ESPAN04 | ESPAN04 | MC101-50002 | RMEP04TMBC10152 | 14.49
TERMINAL BLOCK MC101-50010 | SWITCHLAB INC. | ESPAN04 | ESPAN04 | MC101-50010 | RMEP04TMBC11510 | 54
TERMINAL BLOCK ME040-50003 | DECA (TAIWAN) | ESPAN04 | TERMINAL BLOCK | ME 040-50003 | RMEP04TMBE40503 | 10.16
TERMINAL BLOCK ME100-50003 | DECA (TAIWAN) | ESPAN04 | TERMINAL BLOCK | MC 100-50003 | RMEP04TMBE10053 | 27.09
TERMINAL BLOCK 2EDGVC-5.0-02P | DEGSON | ESPAN05 | TERMINAL BLOCK | 2EDGVC-5.0-02P | RMEP042EDGVC502P | 6.74
TERMINAL BLOCK (Pluggable, 2 Poles) MC100-50002 | DECA (TAIWAN) | ESPAN04 | TERMINAL BLOCK | MC100-50002 | RMEP04TMBC10052 | 13.59
TERMINAL BLOCK (PCB Connectors, Header 2 Poles) ME040-50002 | DECA (TAIWAN) | ESPAN04 | TERMINAL BLOCK | ME 040-50002 | RMEP04TMBE40502 | 6.74
FRONT SHIELD PLATE แผ่นสังกะสี FOR ESPAN.04 | บ.ทองเครือ | ESPAN04 | แผ่นสังกะสี | แผ่นสังกะสี | RMEP04SINKPLATE | 100
ฝาหน้ากากพลาสติกขนาด 100x100 mm. วัสดุพีวีซี | พัฒนาเทคโนโลยี่ | ESPAN04 | หน้ากากกล่อง ESPAN.04 | ฝาหน้ากากพลาสติกขนาด 100x100 mm. พีวีซี | RMEP04PLSTCOVER | 150
แผ่น NAME PLATE (ขนาด 90x90 มม. 4 สี, ปั๊มนูน 3 ปุ่ม) รุ่น 8 ช่อง ESPAN-04 8A. | พัฒนาเทคโนโลยี่ | ESPAN04 | NAME PLATE 8A. | แผ่น NAME PLATE ESPAN.04 8A. | RMEP04NAMEPL08A | 185
แผ่น NAME PLATE (ขนาด 90x90 มม. 4 สี, ปั๊มนูน 3 ปุ่ม) รุ่น 10 ช่อง ESPAN-04 10A. | พัฒนาเทคโนโลยี่ | ESPAN04 | NAME PLATE 10A. | แผ่น NAME PLATE ESPAN.04 10A. | RMEP04NAMEPL10A | 185
แผ่น NAME PLATE (ขนาด 90x90 มม. 4 สี, ปั๊มนูน 3 ปุ่ม) รุ่น 16 ช่อง ESPAN-04 16A. | พัฒนาเทคโนโลยี่ | ESPAN04 | NAME PLATE 16A. | แผ่น NAME PLATE ESPAN.04 16A. | RMEP04NAMEPL16A | 185
แผ่น NAME PLATE (ขนาด 90x90 มม. 4 สี, ปั๊มนูน 3 ปุ่ม) รุ่น 20 ช่อง ESPAN-04 20A. | พัฒนาเทคโนโลยี่ | ESPAN04 | NAME PLATE 20A. | แผ่น NAME PLATE ESPAN.04 20A. | RMEP04NAMEPL20A | 185
PCBRLYCONVERT PTH Type, 0.97 x 0.88 (inch) | วราไมโครเซอร์คิท | ESPAN04 |  | แผ่น PCB RELAY | RMEP04PCBRLYCON | 14
PCB ZENERBOARDV2 PTH Type, 0.77 0.78 (inch) รุ่นใหม่ | วราไมโครเซอร์คิท | ESPAN04 | แผ่น PCB | แผ่น PCB DIODE | RMEP04PCBZNRNEW | 20
TERMINAL BLOCK T21-EM38-05 | SWITCHLAB INC. |  |  | T21-EM38-05 | RMEP04TMB213805 | 33.07
TERMINAL BLOCK T21-EM38-12 | SWITCHLAB INC. |  |  | T21-EM38-12 | RMEP04TMB213812 | 79.98
Inverter LIV10-110-230, 1KVA/800W, Input:110VDC, Output: 230VAC 50 Hz. | Long time electronic | INVERTER | LCD Power Inverter | LIV-10-110-230 | SMESINV1K110230 | 20250
IPS-DTA1000-48VDC TO 230VAC 1KVA 800W PURE SINE WAVE INVERTER | IDEALPLUSING | INVERTER | LCD Power Inverter | IPS-DTA1000-48 | SMESINV1K048230
IPS-DTA2000-48VDC TO 230VAC 2KVA 1600W PURE SINE WAVE INVERTER | IDEALPLUSING | INVERTER | LCD Power Inverter | IPS-DTA2000-48 | SMESINV2K048230 | 0
IPS-DTA3000-48VDC TO 230VAC 3KVA 2400W PURE SINE WAVE INVERTER | IDEALPLUSING | INVERTER | LCD Power Inverter | IPS-DTA3000-48 | SMESINV3K048230 | 13272.48
IPS-DTA4000-48VDC TO 230VAC 4KVA 3200W PURE SINE WAVE INVERTER | IDEALPLUSING | INVERTER | LCD Power Inverter | IPS-DTA4000-48 | SMESIPS4K048230 | 22118.07
IPS-DTA5000-48VDC TO 230VAC 5KVA 4000W PURE SINE WAVE INVERTER | IDEALPLUSING | INVERTER | LCD Power Inverter | IPS-DTA5000-48 | SMESIPS5K048230
IPS-DTA1000-125VDC TO 230VAC 1KVA 800W PURE SINE WAVE INVERTER | IDEALPLUSING | INVERTER | LCD Power Inverter | IPS-DTA1000-125 | SMESINV1K125230 | 10941.63
IPS-DTA2000-125VDC TO 230VAC 2KVA 1600W PURE SINE WAVE INVERTER | IDEALPLUSING | INVERTER | LCD Power Inverter | IPS-DTA2000-125 | SMESINV2K125230 | 25917.15
IPS-DTA3000-125VDC TO 230VAC 3KVA 2400W PURE SINE WAVE INVERTER | IDEALPLUSING | INVERTER | LCD Power Inverter | IPS-DTA3000-125 | SMESIPS3K125230 | 0
IPS-DTA4000-125VDC TO 230VAC 4KVA 3200W PURE SINE WAVE INVERTER | IDEALPLUSING | INVERTER | LCD Power Inverter | IPS-DTA4000-125 | SMESIPS4K125230
IPS-DTA5000-125VDC TO 230VAC 5KVA 4000W PURE SINE WAVE INVERTER | IDEALPLUSING | INVERTER | LCD Power Inverter | IPS-DTA5000-125 | SMESIPS5K125230 | 23777.63
IPS-DTA6000-125VDC TO 230VAC 6KVA 4800W PURE SINE WAVE INVERTER | IDEALPLUSING | INVERTER | LCD Power Inverter | IPS-DTA6000-125 | SMESIPS6K125230 | 32709.83
IPS-DTA8000-125VDC TO 230VAC 8KVA 6400W PURE SINE WAVE INVERTER | IDEALPLUSING | INVERTER | LCD Power Inverter | IPS-DTA8000-125 | SMESIPS8K125230 | 48910.71
IPS-DTA10000-125VDC TO 230VAC 10KVA 8000W PURE SINE WAVE INVERTER | IDEALPLUSING | INVERTER | LCD Power Inverter | IPS-DTA10000-125 | SMESIPS10K125230 | 58875.14
Inverter LIV30-125-230, 3KVA/2400W, Input: 125VDC, Output: 230VAC 50 Hz. | Long time electronic | INVERTER | LCD Power Inverter | LIV-30-125-230 | SMESINV3K125230 | 27362.95
BGC004534 Isolation Transformer 6000VA. | Eaglerise electric | INVERTER | Isolation Transformer | BGC004534 | RMESINVTRAN4534 | 8000
กล่องเหล็ก INVERTER 361 x 500 (Case Comp.) | ไทยดงรง | INVERTER | INVERTER BOX | INVERTER BOX | RMESINVBOXCASE | 3600
INVERTER BOX TOWER No. 04812X | บ.อินทิเกรชั่น เทคโนโลยี่ | INVERTER | INVERTER BOX | INVERTER BOX | RMESINVBOXT04812X | 3640
INVERTER BOX TOWER No. 04803X | บ.อินทิเกรชั่น เทคโนโลยี่ | INVERTER | INVERTER BOX | INVERTER BOX | RMESINVBOXT04803X | 3640
INVERTER BOX TOWER No. 04845X | บ.อินทิเกรชั่น เทคโนโลยี่ | INVERTER | INVERTER BOX | INVERTER BOX | RMESINVBOXT04845X | 3640
INVERTER BOX TOWER No. 12512X | บ.อินทิเกรชั่น เทคโนโลยี่ | INVERTER | INVERTER BOX | INVERTER BOX | RMESINVBOXT12512X | 3640
INVERTER BOX TOWER No. 125345 | บ.อินทิเกรชั่น เทคโนโลยี่ | INVERTER | INVERTER BOX | INVERTER BOX | RMESINVBOXT125345 | 3640
INVERTER BOX TOWER No. 12506K | บ.อินทิเกรชั่น เทคโนโลยี่ | INVERTER | INVERTER BOX | INVERTER BOX | RMESINVBOXT12506K | 3640
INVERTER BOX RACK No. 04812X | บ.อินทิเกรชั่น เทคโนโลยี่ | INVERTER | INVERTER BOX | INVERTER BOX | RMESINVBOXR04812X | 3640
INVERTER BOX RACK No. 04803X | บ.อินทิเกรชั่น เทคโนโลยี่ | INVERTER | INVERTER BOX | INVERTER BOX | RMESINVBOXR04803X | 3640
INVERTER BOX RACK No. 04845X | บ.อินทิเกรชั่น เทคโนโลยี่ | INVERTER | INVERTER BOX | INVERTER BOX | RMESINVBOXR04845X | 3640
INVERTER BOX RACK No. 12512X | บ.อินทิเกรชั่น เทคโนโลยี่ | INVERTER | INVERTER BOX | INVERTER BOX | RMESINVBOXR12512X | 3640
INVERTER BOX RACK No. 125345 | บ.อินทิเกรชั่น เทคโนโลยี่ | INVERTER | INVERTER BOX | INVERTER BOX | RMESINVBOXR125345 | 3640
INVERTER BOX RACK No. 12506K | บ.อินทิเกรชั่น เทคโนโลยี่ | INVERTER | INVERTER BOX | INVERTER BOX | RMESINVBOXR12506K | 3640
กล่องเหล็ก INVERTER | บ.อินทิเกรชั่น เทคโนโลยี่ | INVERTER | INVERTER BOX | INVERTER BOX | RMESINVBOXNEW | 3640
TERMINAL 2P. 100A. | YUEQING DONGJIN | INVERTER | INVERTER | TERMINAL | RMESINVTER2P100A | 134.71
พัดลม 3 นิ้ว 12 VDC | D&E อีเล็คทรอนิค | INVERTER | INVERTER | พัดลม 3 นิ้ว 12 VDC | RMESINV312VDC | 75
หน้ากากกันฝุ่นขนาดพัดลม 3 นิ้ว | D&E อีเล็คทรอนิค | INVERTER | INVERTER | หน้ากากกันฝุ่นขนาดพัดลม 3 นิ้ว | RMESINVCOVER3 | 35
เบ้ารองล้อเหล็กสีดำ | ร้านเจ้น้อง | INVERTER | INVERTER | เบ้ารองล้อเหล็กสีดำ | RMESINVBLACK | 85
ลูกยาง 3/4 | ร้านเจ้น้อง | INVERTER | INVERTER | ลูกยาง 3/4 | RMESINV000304 | 2
สายไฟ 1x4 แบบอ่อน สีแดง | D&E อีเล็คทรอนิค | INVERTER | INVERTER | สายไฟ 1x4 แบบอ่อน สีแดง | RMESINV1X4RED | 1390
สายไฟ 1x4 แบบอ่อน สีดำ | D&E อีเล็คทรอนิค | INVERTER | INVERTER | สายไฟ 1x4 แบบอ่อน สีดำ | RMESINV1X4BLACK | 1390
Flat Blade Terminals หางปลาหัวเสียบก้านไม้ขีดแบน 5.5-14 | D&E อีเล็คทรอนิค | INVERTER | INVERTER BOX | หางปลาหัวเสียบ DBV5-18 | RM50514YELLOW | 3
หางปลากลมสีเหลือง RV5.5-5 | ESPOWER | INVERTER | INVERTER | หางปลากลม | RMES50505YELLOW | 3.75
หางปลากลมสีเหลือง RV5.5-10 | ESPOWER | INVERTER | INVERTER | หางปลากลม | RMES50510YELLOW | 3.75
Relay MY2-GS AC220 | บ.ไฟฟ้า | INVERTER | INVERTER | Relay | RMESINVRLY2GS220 | 94
Volt Meter 50-500VAC | แอลอีดี บาย พีทีอี ช็อบ | INVERTER | INVERTER | Volt Meter (Inverter) | RMESINVMETR500V | 220
AC MCB NDB2-63 1P 6A. (NADER) | ESPOWER | INVERTER | INVERTER | Beaker | RMESINVNDB06A1P
AC MCB NDB2-63 1P 10A. (NADER) | ESPOWER | INVERTER | INVERTER | Beaker | RMESINVNDB10A1P | 180
AC MCB NDB2-63 1P 16A. (NADER) | ESPOWER | INVERTER | INVERTER | Beaker | RMESINVNDB16A1P
AC MCB NDB2-63 1P 20A. (NADER) | ESPOWER | INVERTER | INVERTER | Beaker | RMESINVNDB20A1P
AC MCB NDB2-63 1P 25A. (NADER) | ESPOWER | INVERTER | INVERTER | Beaker | RMESINVNDB25A1P
AC MCB NDB2-63 1P 32A. (NADER) | ESPOWER | INVERTER | INVERTER | Beaker | RMESINVNDB32A1P
AC MCB NDB2-63 1P 40A. (NADER) | ESPOWER | INVERTER | INVERTER | Beaker | RMESINVNDB40A1P
DC MCB NDM1-63-2P 10A. (NADER) | ESPOWER | INVERTER | INVERTER | Beaker | RMESINVNDM10A2P
DC MCB NDM1-63-2P 20A. (NADER) | ESPOWER | INVERTER | INVERTER | Beaker | RMESINVNDM20A2P
DC MCB NDM1-63-2P 25A. (NADER) |  |  |  |  | RMESINVNDM25A2P
DC MCB NDM1-63-2P 32A. (NADER) | ESPOWER | INVERTER | INVERTER | Beaker | RMESINVNDM32A2P
DC MCB NDM1-63-2P 40A. (NADER) | ESPOWER | INVERTER | INVERTER | Beaker | RMESINVNDM40A2P
DC MCB NDM1-63-2P 63A. (NADER) | ESPOWER | INVERTER | INVERTER | Beaker | RMESINVNDM63A2P
DC MCB NDM1-125-2P 80A. (NADER) | ESPOWER | INVERTER | INVERTER | Beaker | RMESINVNDM80A2P
DC MCB NDM1-125-2P 100A. (NADER) | ESPOWER | INVERTER | INVERTER | Beaker | RMESINVNDM100A2P
DC MCB NDM1-63 2P.16A. (NADER) | ESPOWER | INVERTER | INVERTER | Beaker | RMESINVMCB16A2P | 390
DC MCB NDM1-63C25 1P.25A. (NADER) | ESPOWER | INVERTER | INVERTER | Beaker | RMESINVNDM25A1P | 420
DIGITAL POWER METER PZEM-061 AC80-260V 0-100A | JASMIN | INVERTER | INVERTER | DIGITAL POWER METER | RMESINVPZEM061 | 419
ATS MQ2-M2 I Type (Two Steps) 2 Poles, 63A, Front Connection, Coil Voltage 220VAC | Yueqing xinchi | ATS | Automatic Transfer Switch | 2P 63A 220VAC | SMESATS2P63A220 | 1833.26
ATS MQ2-M2 I Type (Two Steps) 2 Poles, 125A, Front Connection, Coil Voltage 125VDC | ZHEJIANG MKM ELECTRIC.,LTD | ATS | Automatic Transfer Switch | 2P 125A | SMESATS2P125125 | 3244.77
ATS MQ2-M2 I Type (Two Steps) 2 Poles, 125A, Front Connection, Coil Voltage 220VAC | ZHEJIANG MKM ELECTRIC.,LTD | ATS | Automatic Transfer Switch | 2P 125A | SMESATS2P125220 | 3318
ATS MQ2-M2 I Type (Two Steps) 2 Poles, 250A, Front Connection, Coil Voltage 125VDC | ZHEJIANG MARKARI | ATS | Automatic Transfer Switch | 2P 250A | SMESATS2P250125 | 3992.79
ATS 3POLES, 100A, 110VDC (VITZROTECH) | VITZROTECH | ATS | ISOLATING SWITCH | 3P 100A | SMESATS3P100110 | 5500
ATS MQ2-M2 I Type (Two Steps) 3 Poles, 125A, Front Connection, Coil Voltage 220VAC | ZHEJIANG MKM ELECTRIC.,LTD | ATS | ISOLATING SWITCH | 3P 125A | SMESATS3P125220 | 3570
ATS MQ2-M2 I Type (Two Steps) 3 Poles, 250A, Front Connection, Coil Voltage 125VDC | ZHEJIANG MARKARI | ATS | ISOLATING SWITCH | 3P 250A | SMESATS3P250125 | 5879.82
ATS MQ2-M2 I Type (Two Steps) 3 Poles, 350A, Front Connection, Coil Voltage 125VDC | VITZROTECH | ATS | Transfer Switch | 3P 350A | SMESATS3P350125 | 8753.15
Safety Switch 3 POLES, 250A | ZHEJIANG MARKARI | ATS | ISOLATING SWITCH |  | RMESATSSW3P250A | 4754.34
Safety Switch 3 POLES, 630A | ZHEJIANG MARKARI | ATS | ISOLATING SWITCH |  | RMESATSSW3P630A | 2683.91
Safety Switch 3 POLES, 1000A | ZHEJIANG MARKARI | ATS | ISOLATING SWITCH |  | RMESATSSW3P1000A | 4473.18
Limit Switch (White color) |  | ATS | Limit Switch |  | RMESATSLIMSWWHT | 126
Limit Switch ATS | MAKARI | ATS | Limit Switch ATS |  | RMESATSLIMITSWTH | 48.04
Handle for ATS (NEW) | บ.อินทิเกรชั่น เทคโนโลยี่ | ATS | Handle |  | RMESATSHANDNEW | 450
Clamp Lock Relay ATS | บ.อินทิเกรชั่น เทคโนโลยี่ | ATS | Clamp lock |  | RMESATSRLYCLMPLK | 100
Relay LY4 48 VDC | ต.กิจรุ่งเจริญ ออโต | ATS | Relay |  | RMESATSRLYLY4048 | 261
Relay LY4 110 VDC | ต.กิจรุ่งเจริญ ออโต | ATS | Relay |  | RMESATSRLYLY4110 | 261
Relay LY4 125 VDC Aux Relay + Socket K1,K2 | ต.กิจรุ่งเจริญ ออโต | ATS | Relay |  | RMESATSRLYLY4125 | 261
Relay LY4 220 VDC | ต.กิจรุ่งเจริญ ออโต | ATS | Relay |  | RMESATSRLYLY4220 | 261
Relay LY4 220 VAC |  |  |  |  | RMESATSRLYLY422A
Spring ATS 2 P. (ยกเลิกการใช้ ) | เบสท์ สปริง | ATS | Relay |  | RMATSSPRI2N | 30
Spring ATS 2 P. (ยกเลิกการใช้ ) | บ้านหม้อ | ATS | Spring |  | RMATSSPRI2P | 33
Spring ATS 3 P. (ยกเลิกการใช้ ) | บ้านหม้อ | ATS | Spring |  | RMATSSPRI3P | 29
COIL ATS 48 VDC | MAKARI | ATS | COIL ATS 48 VDC |  | RMESATSCOIL48VDC | 176.68
COIL ATS 125 VDC | MAKARI | ATS | COIL ATS 125 VDC |  | RMESATSCOI125VDC | 0
COIL ATS 220 VAC | MAKARI | ATS | COIL ATS 220 VAC |  | RMESATSCOIL220AC | 185.12
TERMINAL BLOCK DG30-A-07P-13-00AH | DEGSON | งานสิงห์ | TERMINAL BLOCK |  | RMESSPTMBDG30A7P | 62.1
SPS90-48A/CR4830: 48V/90A Retifier System (2U Rack), With 3x30A Module. | Qingdao | งานสิงห์ | Battery breaker |  | SMESSPRECTFR9048 | 27782.66
ตู้ Control ขนาด 630 x 800 x 250 | บ.มหาธน อีเลคทริค | งานตู้ | งานตู้ |  | RMESSPCONTRLBOX | 3500
ขาตู้ ขนาด 630 x 22.5 x 19.5 | บ.อินทิเกรชั่น เทคโนโลยี่ | งานตู้ | งานตู้ |  | RMESSPBOXSTAND | 700
หางปลาก้ามปูเหลือง SV 5.5-5 | ร้านเอสพีอีบ้านหม้อ | งานตู้ | งานตู้ |  | RMESSPSV50505Y | 2.2
หางปลาก้ามปูเหลือง SV 5.5-6 | ESPOWER | งานตู้ | งานตู้ |  | RMESSPSV50506Y | 2.81
หางปลาเข็มแบนหุ้มแดง DBV1.25-14 (Blade Insulated Terminal Lug (RED) For Wire 0.5-1.5mm. | บ.มหาธน อีเลคทริค | งานตู้ | งานตู้ |  | RMCSBITL12514RED | 3.2
หางปลากลมหุ้มแดง RV1.25-4 (Ring Insulated Terminal Lug (RED) For Wire 0.5-1.5mm. | ร้าน D&E | งานตู้ | งานตู้ |  | RMCSRITL12504RED | 1.75
หางปลาท่อทองแดงรุ่นหนา T. LUG PL35-10 | ต.กิจรุ่งเจริญ ออโต | งานตู้ | งานตู้ |  | RMCSTLUGPL3510 | 9.36
Ring insulated terminal lug (Yellow) for wire 4.0-6.0mm. | ESPOWER | งานตู้ | งานตู้ |  | RMCSTLUGRV558 | 3.56
ปลอกหุ้มหางปลาแดง V38 (Vinyl Wire End Caps-RED) | ต.กิจรุ่งเจริญ ออโต | งานตู้ | งานตู้ |  | RMCSVWECV38RED | 1.15
ปลอกหุ้มหางปลาดำ V38 (Vinyl Wire End Caps-BLACK) | ต.กิจรุ่งเจริญ ออโต | งานตู้ | งานตู้ |  | RMCSVWECV38BLCK | 1.15
ไส้ไก่ SW-10 BANDEX (Spiral Wrapping Band) ( ต่อ CM.) | ต.กิจรุ่งเจริญ ออโต | งานตู้ | งานตู้ |  | RMCSSWBSW10BDX | 5.43
เคเบิ้ลแกลน PG16 ( BIG ONE ) | บ.โชคชัย | งานตู้ | งานตู้ |  | RMCSCBLEPG16BIG | 13.8
Cable Tie 12" BANDEX | ต.กิจรุ่งเจริญ ออโต | งานตู้ | งานตู้ |  | RMCSCABLETI12BDX | 0.8
DC MCB NDM1-63 Series C Curve 10KA, 6 A. 2 Poles | ต.กิจรุ่งเจริญ ออโต | งานตู้ | งานตู้ |  | RMESINVMCB06A2P | 480
Power Terminal Block TU-125 (Fuji) | ESPOWER | งานตู้ | งานตู้ |  | RMESSPWRTMBU125 | 36
End Plate TUE-15 (Using with Power Terminal Block TU-125) | ESPOWER | งานตู้ | งานตู้ |  | RMESSPENDPLTUE15 | 24
TERMINAL BLOCK JUK6N | ESPOWER | งานตู้ | งานตู้ |  | RMESSPTMBJUK6N | 18
TERMINAL BLOCK JUK5N | ESPOWER | งานตู้ | งานตู้ |  | RMESSPTMBJUK5N | 9.6
END PLATE D-JUK-40/10 | ESPOWER | งานตู้ | งานตู้ |  | RMESSPENDPLTUK40 | 10.2
End Stopper E-JUK | ESPOWER | งานตู้ | งานตู้ |  | RMESSPENDSTPEJUK | 12
Marking Label Strips ZB6 1-12 | ESPOWER | งานตู้ | งานตู้ |  | RMESSPLABLZB6112 | 14.4
สายไฟสีดำ HO7V2-K 1.5 Sq.mm ( ต่อ CM.) | เคเบิ้ลพลัส | งานตู้ | งานตู้ |  | RMESSPWIREH07V2 | 643
DIN RAIL Leipold ( ต่อ CM.) | ESPOWER | งานตู้ | งานตู้ |  | RMESSPDINRAN535 | 96
COVER TU-ST รางปิด Terminal Block with short circuit (FUJI) ( ต่อ CM.) | ESPOWER | งานตู้ | งานตู้ |  | RMESSPCOVERTUST | 270
รางวายดักส์ 30*30 ( ต่อ CM.) | บ.โชคชัย | งานตู้ | งานตู้ |  | RMESSPWIREWAY30 | 72
Terminal IN-200K 1P 200A (1P 100mm. Max 240A.) | บ.วินแชนซ์ | งานตู้ | งานตู้ |  | RMESSPTERIN200K | 154
Terminal IN-411S 1P 60A (1P 14mm. Max 60A.) | บ.วินแชนซ์ | งานตู้ | งานตู้ |  | RMESSPTERIN411S | 25.85
เคเบิ้ลแกลนพลาสติก PG21 Big One | ร้านโชคชัย | งานตู้ | งานตู้ |  | RMESSPCGPG21BIG | 17.86
Ring Terminal (Non-Insulated)T-LUG-R50-10 | ต.กิจรุ่งเจริญ ออโต | งานตู้ | งานตู้ |  | RMESSPTLUGR5010 | 12.96
ปลอกหุ้มหางปลา Vinyl Wire EndCaps (RED) V60 | ต.กิจรุ่งเจริญ ออโต | งานตู้ | งานตู้ |  | RMESSPVWECRV60 | 2.4
ปลอกหุ้มหางปลา Vinyl Wire EndCaps (YELLOW) V60 | ต.กิจรุ่งเจริญ ออโต | งานตู้ | งานตู้ |  | RMESSPVWECYV60 | 2.4
ปลอกหุ้มหางปลา Vinyl Wire EndCaps (BLUE) V60 | ต.กิจรุ่งเจริญ ออโต | งานตู้ | งานตู้ |  | RMESSPVWECBV60 | 2.4
Terminal Stopper (รุ่นใหญ่) End Stopper แบบเหล็ก | บ.อินทิเกรชั่น เทคโนโลยี่ | งานตู้ | งานตู้ |  | RMESSPTERSTOPER | 22
แผ่นเหล็ก Bypass Switch 3U, RACK 19" | ESPOWER | งาน MM03 |  |  | RMESSPPANELBYPAS | 600
แผ่นเหล็ก METER 3U, RACK 19" | ESPOWER | งาน MM03 |  |  | RMESSPPANELMETER | 600
DH-24-C19PE-01-001 Water Proof Connectors, IP67, 19 pins, Male Plug | ESPOWER | งาน MM03 |  |  | RMESCBSDH24C19PE | 270.09
DH-24-J19SX-01-001 Water Proof Connectors, IP67, 19 pins, Female Plug | ESPOWER | งาน MM03 |  |  | RMESCBSDH24J19SX | 146.06
YM-20-CO2PE-01-001 Water Proof Connectors, IP67, 2 pins, Male Plug | ESPOWER | งาน MM03 |  |  | RMESCBSYM20CO2PE | 79.56
YM-20-J02SX-01-001 Water Proof Connectors, IP67, 2 pins, Female Plug | ESPOWER | งาน MM03 |  |  | RMESCBSYM20J02SX | 87.72
กล่องเอนกประสงค์ | ณัฐพงษ์ | VR BOX |  |  | RMESVRBOX | 18
ลูกบิด A2 | HTL อิเล็คทรอนิคส์ | VR BOX |  |  | RMESVRBOXKNOB | 12
VR24YN1K | HTL อิเล็คทรอนิคส์ | VR BOX |  |  | RMESVRBOXVR24YN | 80
Switching Power Supply S-300-150 (JW-300-150, 0-150 V. 2 A.) | ESPOWER | POWER SUPPLY |  |  | RMESSPSS3001502A | 950
IPS-ATD15010, Adjustable Power Supply, Input: 220VAC 50Hz. Output: 1.5-150VDC 10A. 3000W. | IDEALPLUSING | POWER SUPPLY |  |  | SMESIPSATD15010 | 12000
IPS-ATD15020, Adjustable Power Supply, Input: 220VAC 50Hz. Output: 1.5-150VDC 20A. 3000W. | IDEALPLUSING | POWER SUPPLY |  |  | SMESIPSATD15020 | 12000
IPS-ATD30010, Adjustable Power Supply, Input: 220VAC 50Hz. Output: 3-300VDC 10A. 3000W. | IDEALPLUSING | POWER SUPPLY |  |  | SMESIPSATD30010 | 12000
IPS ATD11050 Power Supply | IDEALPLUSING | POWER SUPPLY |  |  | SMESATD11050
BOX LOAD BEAK | ESPOWER | BOX LOAD BREAK |  |  | RMESBOXLOADBREAK | 970
สายไฟสีดำ 24AWG | D&E อีเล็คทรอนิค | วัสดุสิ้นเปลือง | สายไฟ |  | RMCSCBLWIRE24BK | 1250
สายไฟสีเหลือง 20AWG | D&E อีเล็คทรอนิค | วัสดุสิ้นเปลือง | สายไฟ |  | RMCSCBLWIRE20Y | 2390
สายไฟสีแดง 20AWG | D&E อีเล็คทรอนิค | วัสดุสิ้นเปลือง | สายไฟ |  | RMCSCBLWIRE20R | 2390
สายไฟสีน้ำเงิน 20AWG | D&E อีเล็คทรอนิค | วัสดุสิ้นเปลือง | สายไฟ |  | RMCSCBLWIRE20B | 2390
น้ำยาฟลั้คแดงสำหรับบัคกรี | D&E อีเล็คทรอนิค | วัสดุสิ้นเปลือง |  |  | RMCSSOLDERPASTE | 15
ปลายหัวแร้ง SOLDER TIPS | D&E อีเล็คทรอนิค | วัสดุสิ้นเปลือง |  |  | RMCSSOLDERTIPS | 180
กาวแท่ง GLUE HOT MELT | D&E อีเล็คทรอนิค | วัสดุสิ้นเปลือง |  |  | RMCSGLUEHTMLT | 0.32
Lead-Free Flux Cored Soldering (K-31 LLS219-1.2 mm.) (ตะกั่วสำหรับบัคกรี) | HOSODA TRADING | วัสดุสิ้นเปลือง | Lead-Free Flux Cored Solder | Lead-Free Flux Cored Solder | RMCSLEADFREEFLU | 1850
BANDEX Cable Tie 4" CT100-2C2 | ต.กิจรุ่งจริญ | วัสดุสิ้นเปลือง | Cable Tie 4 นิ้ว | Cable Tie 4 นิ้ว | RMCSCABLETIE4 | 0.2
เสารองพลาสติกหกเหลี่ยม 12.5มิล | D&E อีเล็คทรอนิค | วัสดุสิ้นเปลือง | Packing | เสารองพลาสติกหกเหลี่ยม 12.5มิล | RMCSSUPORT125 | 2.5
กล่องเล็ก NA9S แบบฝาครอบ2ชิ้น ขนาด 7.5x15x3 | วิศวะกรรมการพิมพ์ | วัสดุสิ้นเปลือง | Packing | กล่องเล็ก NA9S | RMCSBOXNA9S | 14
กล่องกระดาษลูกฟูก 5ชั้นลอน BCK125/M125 ขนาด23.5x31x15.5 CM. | วิศวะกรรมการพิมพ์ | วัสดุสิ้นเปลือง | Packing | กล่องกระดาษ (เล็ก) | RMCSBOXBCK125 | 16
กล่องกระดาษลูกฟูก 5ชั้นลอน (NOVA กลาง) ขนาด27.5x35.5x22.5 CM | วิศวะกรรมการพิมพ์ | วัสดุสิ้นเปลือง | Packing | กล่องกระดาษ ESP (กลาง) | RMCSBOXNOVAMID | 32
กล่องกระดาษลูกฟูก 5ชั้นลอน (NOVA ใหญ่) ขนาด27.3x47.3x31.1 CM | วิศวะกรรมการพิมพ์ | วัสดุสิ้นเปลือง | Packing | กล่องกระดาษ ESP (ใหญ่) | RMCSBOXNOVABIG | 25.21
กล่องลูกฟูกมีพิมพ์สี 3 สี ปะกาว 48*60*29 เกรดกระดาษ KA125/M | บ.เวิลด์พรีเมียร์ | วัสดุสิ้นเปลือง | Packing | กล่องกระดาษ INV/TOWER | RMCSBOXINVTWR | 55
กล่องกระดาษลูกฟูกมีพิมพ์ 3 สี :54x59x17 CM. | บ.เวิลด์พรีเมียร์ | วัสดุสิ้นเปลือง | Packing | กล่องกระดาษ INV/RACK | RMCSBOXINVRACK | 60
กล่อง NOVA บรรจุสินค้าพร้อมโลโก้ ขนาด 8.5x17x9.5 CM | วิศวะกรรมการพิมพ์ | วัสดุสิ้นเปลือง | Packing | กล่องกระดาษ NOVA | RMCSBOXNOVA00 | 4.25
กล่องกระดาษบรรจุ Buzzer (กล่องไดคัท หน้าขาวหลังเทา 400 แกรม 10. 2x10.2x7.2) | วิศวะกรรมการพิมพ์ | วัสดุสิ้นเปลือง | Packing | กล่องกระดาษบรรจุ Buzzer | RMCSBOXBUZZER | 4.75
กล่องกระดาษลูกฟูก3ชั้น ลอน B KI125-M125 ขนาด 13x15.6x7.1 | บ.วิศวกรรมการพิมพ์ | วัสดุสิ้นเปลือง | Packing | กล่อง Horn | RMCSBOXHORNPA | 7
กล่องกระดาษแบบฝาเสียบก้นเสียบกระดาษลูกฟูก3ชั้น ขนาด 4x11x20 cm. | บ.วิศวกรรมการพิมพ์ | วัสดุสิ้นเปลือง | Packing | กล่องกระดาษ NSH-02 | RMCSBOXNSH02N | 6.3
กล่องลูกฟูก 3ชั้นลอน B KI125/M125 ขนาด11x21x9CM(วัดใน)ไม่พิมพ์ติดกาวข้าง | บ.วิศวกรรมการพิมพ์ | วัสดุสิ้นเปลือง | Packing | กล่องกระดาษ NSL-OL | RMCSBOXNSL0OL | 6.3
กล่องลูกฟูก 3ชั้นลอน KI125/M125 ขนาด4.5*8*18 | บ.วิศวกรรมการพิมพ์ | วัสดุสิ้นเปลือง | Packing | กล่องกระดาษ NSH-01 | RMCSBOXNSH001 | 7.5
กล่องลูกฟูก 3ชั้นลอน KI125/M125 ขนาด14.5*30*5 | บ.วิศวกรรมการพิมพ์ | วัสดุสิ้นเปลือง | Packing | กล่องกระดาษ Master01 | RMCSBOXMASTER | 12.75
Plastic Tray Packing for NPL22-Pilot Light (Tray 1 ) | บ.อินทิเกรชั่น เทคโนโลยี่ | วัสดุสิ้นเปลือง | Packing | Packing NPL22 | RMCSPACKINGNPL1 | 16.5
Plastic Tray Packing for NPB22-Push Button (Tray 2) | บ.อินทิเกรชั่น เทคโนโลยี่ | วัสดุสิ้นเปลือง | Packing | Packing NPB22 | RMCSPACKINGNPB2 | 20.5
Plastic Tray Packing for NDCS | บ.อินทิเกรชั่น เทคโนโลยี่ | วัสดุสิ้นเปลือง | Packing | Packing NDCS | RMCSPACKINGNDCS | 11
Plastic Tray Packing for Espan-03 | บ.อินทิเกรชั่น เทคโนโลยี่ | วัสดุสิ้นเปลือง | Packing | Packing Espan03 | RMCSPACKINGEP03 | 22
AB200290 AIR BUBBLE BAG 200MM*290MM (3LAYERS) | บ.พลัสโฟมแพคเกจจิ้ง จำกัด | วัสดุสิ้นเปลือง | Packing | AIR BUBBLE BAG | RMCSBUBLEBAG290 | 1.05
AB200340 AIR BUBBLE BAG 200MM*340MM (3LAYERS) | บ.พลัสโฟมแพคเกจจิ้ง จำกัด | วัสดุสิ้นเปลือง | Packing | AIR BUBBLE BAG | RMCSBUBLEBAG340 | 1.2
FB-1001501 PE FOAM BAG 100MM*150MM*1MM | บ.พลัสโฟมแพคเกจจิ้ง จำกัด | วัสดุสิ้นเปลือง | Packing | PE FOAM BAG | RMCSFOAMBAG150 | 0.3
CUSHION NO.16 PE FOAM CUSHION 100MM*230MM. | บ.พลัสโฟมแพคเกจจิ้ง จำกัด | วัสดุสิ้นเปลือง | Packing | CUSHION NO.16 | RMCSPEFOAMNO16W | 65
CUSHION NO.24 PE FOAM CUSHION 100MM*270MM. | บ.พลัสโฟมแพคเกจจิ้ง จำกัด | วัสดุสิ้นเปลือง | Packing | CUSHION NO.24 | RMCSPEFOAMNO24W | 73
สติกเกอร์ ESPAN | บ.พี เอส เอ อโนไดซ์ | วัสดุสิ้นเปลือง | สติกเกอร์ | สติกเกอร์ ESPAN | RMCSSTCKRESPAN | 12
สติกเกอร์อลูมีเนียม (Black Anodized) 26*7*0.3 mm. for NDCS รุ่น Small Knob | บ.พี เอส เอ อโนไดซ์ | วัสดุสิ้นเปลือง | สติกเกอร์ | สติกเกอร์ NDCS | RMCSSTCKRNDCS | 10
สติกเกอร์อลูมีเนียม (Black Anodized) 32*7*0.5 mm. for NDCS รุ่น Big Knob | บ.พี เอส เอ อโนไดซ์ | วัสดุสิ้นเปลือง | สติกเกอร์ | สติกเกอร์ NDCS | RMCSSTCKRNDCSB | 28.79
สกรู M5x8 เกลียวมิลหัวแฉก | กองคำการค้า | วัสดุสิ้นเปลือง | สกรู | NSH-02 | RMNSH02M5X8 | 0.65
สกรู M5x15 เกลียวมิลหัวแฉก |  |  |  |  | RMNSH02M5X15
น๊อตตัวเมีย M5 | กองคำการค้า | วัสดุสิ้นเปลือง | สกรู | NSH-02 | RMNSH02NUTM5 | 0.2
น๊อตตัวเมีย M4 | กองคำการค้า | วัสดุสิ้นเปลือง | สกรู |  | RMNSH02NUTM4 | 0.2
แหวนสปริง M5 | กองคำการค้า | วัสดุสิ้นเปลือง | สกรู | NSH-02 | RMNSH02SPRINGM5 | 0.2
แหวนอีแปะ M5 | กองคำการค้า | วัสดุสิ้นเปลือง | สกรู | NSH-02 | RMCSSCRWASM5 | 0.2
แหวนอีแปะ M4 | กองคำการค้า | วัสดุสิ้นเปลือง | สกรู |  | RMCSSCRWASM4 | 0.2
สกรู M3x10 ชุบดำ | Yuenging Dongjin | วัสดุสิ้นเปลือง | สกรู | สกรู M3x10 ชุบดำ | RMCSSCRWM3X10B | 0.67
สกรู M3x3 ชุบดำ | Yuenging Dongjin | วัสดุสิ้นเปลือง | สกรู | Espan01 | RMCSSCRWM3X3BK | 0.42
สกรูหัวเทเปอร์ M4x10 ชุบดำ | บ.อินทิเกรชั่น เทคโนโลยี่ | วัสดุสิ้นเปลือง | สกรู | NDCS | RMCSSCRWM4X10B | 1.5
สกรูหัวเรียบ M3x5 ชุบดำ | บ.อินทิเกรชั่น เทคโนโลยี่ | วัสดุสิ้นเปลือง | สกรู | NDCS, NLL | RMCSSCRWM3X5BK | 0.95
สกรูหัวเทเปอร์ M4x20 ชุบดำ | บ.อินทิเกรชั่น เทคโนโลยี่ | วัสดุสิ้นเปลือง | สกรู | NDCS | RMCSSCRWM4X2BK | 1.5
สกรูหัวเทเปอร์ M3x8 ชุบดำ | Yuenging Dongjin | วัสดุสิ้นเปลือง | สกรู |  | RMCSSCRWM3X8BK | 0.67
สกรูเกลียวปล่อย 4x3/4 ชุบดำ | บ.อินทิเกรชั่น เทคโนโลยี่ | วัสดุสิ้นเปลือง | สกรู | NCS | RMCSSCRW4X304B | 1
สกรู M4x15 เกลียวมิล ไม่ชุบดำ | กองคำการค้า | วัสดุสิ้นเปลือง | สกรู | NCS | RMCSSCRW4X15MM | 0.22
น๊อตตัวเมีย M3 ชุบดำ | Yuenging Dongjin | วัสดุสิ้นเปลือง | สกรู |  | RMCSSCRWNUTM3 | 0.67
สกรู M4 x 8 หัวกระทะหรือกระดุม (Button or pan head) |  | วัสดุสิ้นเปลือง | วัสดุสิ้นเปลือง |  | RMCSSCRW4X8BK | 1
สกรูเกลียวปล่อย 4x3/8 ชุบดำ | กองคำการค้า | วัสดุสิ้นเปลือง | สกรู | Espan02 | RMCSSCRWM4X308B | 0.95
สกรูเกลียวปล่อย 4x3/8 | กองคำการค้า | วัสดุสิ้นเปลือง | สกรู | Espan02 | RMCSSCRWM4X308 | 0.95
สกรูเกลียวปล่อย 4x3/8 ชุบดำ ( ตัดปลาย ) | กองคำการค้า | วัสดุสิ้นเปลือง | สกรู | Espan02 | RMCSSCRWM4X308C | 0.95
สกรูเกลียวมิล M2x6mm. | หจก.อ.บุญประเสริฐอิมปอร์ต | วัสดุสิ้นเปลือง | สกรู |  | RMCSSCRM2X6MM
สกรูเกลียวมิล M3x15 | กองคำการค้า | วัสดุสิ้นเปลือง | สกรู | NSH01 | RMCSSCRWM3X15M | 0.18
สกรูเกลียวมิลหัวกลม M3x20 |  |  |  |  | RMCSSCRWM3X20M
สกรูหัวกระทะ M3x6 ชุบดำ | บ.อินทิเกรชั่น เทคโนโลยี่ | วัสดุสิ้นเปลือง | สกรู |  | RMCSSCRWM3X6BK | 1
สกรูเกลียวมิล M3x6ไม่ชุบดำ | กองคำการค้า | วัสดุสิ้นเปลือง | สกรู |  | RMCSSCRWM3X6MM | 0.18
สกรูหัวกระทะ M4x6 ชุบดำ | บ.อินทิเกรชั่น เทคโนโลยี่ | วัสดุสิ้นเปลือง | สกรู | Espan01 | RMCSSCREWM4X6B | 1.5
SCREW JT M3*6MM. | พานทองรังสิต | วัสดุสิ้นเปลือง | สกรู | Horn | RMEPVHUJTM3X6MM | 0.18
WASHER M3 ขอบ8 | พานทองรังสิต | วัสดุสิ้นเปลือง | สกรู | Horn | RMEPVHUWASHERM3 | 0.18
WASHER SPRING FOR SCREW M3 | พานทองรังสิต | วัสดุสิ้นเปลือง | สกรู | Horn | RMEPVHUWASHRSPRG | 0.18
อะคริลิคสีดำ S502 หนา3 มิล. ขนาด 123x245 cm. ตัดย่อยขนาด 230x30 cm. ได้ 32 ชิ้น/แผ่น | บ.ไซน์ดีไซน์ | วัสดุสิ้นเปลือง | อะคริลิค | อะคริลิคสีดำ 3 มิล | RMCSACRL3MMBLCK | 50.93
อะคริลิคสีขาว S432 หนา2 มิล. ขนาด 123x245 cm. ตัดย่อยขนาด 30x30 cm. ได้ 32 ชิ้น/แผ่น | บ.อะคริลิคปทุมธานี | วัสดุสิ้นเปลือง | อะคริลิค | อะคริลิคสีขาว 2 มิล | RMCSACRL2MMWHI | 40.31
อะคริลิคสีดำ S502 หนา2 มิล. ขนาด 123x245 cm. ตัดย่อยขนาด 29.7x42 cm. ได้ 22 ชิ้น/แผ่น | บ.ไซน์ดีไซน์ | วัสดุสิ้นเปลือง | อะคริลิค | อะคริลิคสีดำ 2 มิล | RMCSACRL2MMBLCK | 51.21
อะคริลิคใส 1 มิล | บ.อะคริลิคปทุมธานี | วัสดุสิ้นเปลือง | อะคริลิค | อะคริลิคใส 1 มิล | RMCSACRYLIC1MM | 31.11
แผ่นโรมาร์คหน้าดำ หลังขาว ขนาด2*4ฟุต | บ.สิงโหน | วัสดุสิ้นเปลือง | แผ่นโรมาร์ค | แผ่นโรมาร์ค | RMCSROWMARK24 | 1200
RV5.5-8 : หางปลากลม YELLOW |  |  |  |  | F-NOVA-RV5.5-8
WIRING CABLE Thaiyazaki THW 450/750V. 1x4 SQ.mm.(Black Color)สายไฟ 1x4 สีดำ | D&E อีเล็คทรอนิค | วัสดุสิ้นเปลือง | Bypass Switch |  | RMCSCBLWIRE1X4B | 300
High Brightness LED Color Red 24V ,Socket type BA9S |  |  |  |  | NLB-BA9S-R24-10
High Brightness LED Color Green 24V ,Socket type BA9S |  |  |  |  | NLB-BA9S-G24-10
High Brightness LED Color Yellow 24V ,Socket type BA9S |  |  |  |  | NLB-BA9S-Y24-10
High Brightness LED Color Sky blue 24V ,Socket type BA9S |  |  |  |  | NLB-BA9S-S24-10
High Brightness LED Color White 24V ,Socket type BA9S |  |  |  |  | NLB-BA9S-W24-10
High Brightness LED Color Amber 24V ,Socket type BA9S |  |  |  |  | NLB-BA9S-A24-10
High Brightness LED Color Red 48V ,Socket type BA9S |  |  |  |  | NLB-BA9S-R48-10
High Brightness LED Color Green 48V ,Socket type BA9S |  |  |  |  | NLB-BA9S-G48-10
High Brightness LED Color Yellow 48V ,Socket type BA9S |  |  |  |  | NLB-BA9S-Y48-10
High Brightness LED Color Sky blue 48V ,Socket type BA9S |  |  |  |  | NLB-BA9S-S48-10
High Brightness LED Color White 48V ,Socket type BA9S |  |  |  |  | NLB-BA9S-W48-10
High Brightness LED Color Amber 48V ,Socket type BA9S |  |  |  |  | NLB-BA9S-A48-10
High Brightness LED Color Red 70V ,Socket type BA9S |  |  |  |  | NLB-BA9S-R70-10
High Brightness LED Color Green 70V ,Socket type BA9S |  |  |  |  | NLB-BA9S-G70-10
High Brightness LED Color Yellow 70V ,Socket type BA9S |  |  |  |  | NLB-BA9S-Y70-10
High Brightness LED Color Sky blue 70V ,Socket type BA9S |  |  |  |  | NLB-BA9S-S70-10
High Brightness LED Color White 70V ,Socket type BA9S |  |  |  |  | NLB-BA9S-W70-10
High Brightness LED Color Amber 70V ,Socket type BA9S |  |  |  |  | NLB-BA9S-A70-10
High Brightness LED Color Red 110V ,Socket type BA9S |  |  |  |  | NLB-BA9S-R11-10
High Brightness LED Color Green 110V ,Socket type BA9S |  |  |  |  | NLB-BA9S-G11-10
High Brightness LED Color Yellow 110V ,Socket type BA9S |  |  |  |  | NLB-BA9S-Y11-10
High Brightness LED Color Sky blue 110V ,Socket type BA9S |  |  |  |  | NLB-BA9S-S11-10
High Brightness LED Color White 110V ,Socket type BA9S |  |  |  |  | NLB-BA9S-W11-10
High Brightness LED Color Amber 110V ,Socket type BA9S |  |  |  |  | NLB-BA9S-A11-10
High Brightness LED Color Red 125V ,Socket type BA9S |  |  |  |  | NLB-BA9S-R13-10
High Brightness LED Color Green 125V ,Socket type BA9S |  |  |  |  | NLB-BA9S-G13-10
High Brightness LED Color Yellow 125V ,Socket type BA9S |  |  |  |  | NLB-BA9S-Y13-10
High Brightness LED Color Sky blue 125V ,Socket type BA9S |  |  |  |  | NLB-BA9S-S13-10
High Brightness LED Color White 125V ,Socket type BA9S |  |  |  |  | NLB-BA9S-W13-10
High Brightness LED Color Amber 125V ,Socket type BA9S |  |  |  |  | NLB-BA9S-A13-10
High Brightness LED Color Red 220V ,Socket type BA9S |  |  |  |  | NLB-BA9S-R22-10
High Brightness LED Color Green 220V ,Socket type BA9S |  |  |  |  | NLB-BA9S-G22-10
High Brightness LED Color Yellow 220V ,Socket type BA9S |  |  |  |  | NLB-BA9S-Y22-10
High Brightness LED Color Sky blue 220V ,Socket type BA9S |  |  |  |  | NLB-BA9S-S22-10
High Brightness LED Color White 220V ,Socket type BA9S |  |  |  |  | NLB-BA9S-W22-10
High Brightness LED Color Amber 220V ,Socket type BA9S |  |  |  |  | NLB-BA9S-A22-10
High Brightness LED Color Red 24V ,Socket type E10 |  |  |  |  | NLB-E10-R24-10
High Brightness LED Color Green 24V ,Socket type E10 |  |  |  |  | NLB-E10-G24-10
High Brightness LED Color Yellow 24V ,Socket type E10 |  |  |  |  | NLB-E10-Y24-10
High Brightness LED Color Sky blue 24V ,Socket type E10 |  |  |  |  | NLB-E10-S24-10
High Brightness LED Color White 24V ,Socket type E10 |  |  |  |  | NLB-E10-W24-10
High Brightness LED Color Amber 24V ,Socket type E10 |  |  |  |  | NLB-E10-A24-10
High Brightness LED Color Red 48V ,Socket type E10 |  |  |  |  | NLB-E10-R48-10
High Brightness LED Color Green 48V ,Socket type E10 |  |  |  |  | NLB-E10-G48-10
High Brightness LED Color Yellow 48V ,Socket type E10 |  |  |  |  | NLB-E10-Y48-10
High Brightness LED Color Sky blue 48V ,Socket type E10 |  |  |  |  | NLB-E10-S48-10
High Brightness LED Color White 48V ,Socket type E10 |  |  |  |  | NLB-E10-W48-10
High Brightness LED Color Amber 48V ,Socket type E10 |  |  |  |  | NLB-E10-A48-10
High Brightness LED Color Red 70V ,Socket type E10 |  |  |  |  | NLB-E10-R70-10
High Brightness LED Color Green 70V ,Socket type E10 |  |  |  |  | NLB-E10-G70-10
High Brightness LED Color Yellow 70V ,Socket type E10 |  |  |  |  | NLB-E10-Y70-10
High Brightness LED Color Sky blue 70V ,Socket type E10 |  |  |  |  | NLB-E10-S70-10
High Brightness LED Color White 70V ,Socket type E10 |  |  |  |  | NLB-E10-W70-10
High Brightness LED Color Amber 70V ,Socket type E10 |  |  |  |  | NLB-E10-A70-10
High Brightness LED Color Red 110V ,Socket type E10 |  |  |  |  | NLB-E10-R11-10
High Brightness LED Color Green 110V ,Socket type E10 |  |  |  |  | NLB-E10-G11-10
High Brightness LED Color Yellow 110V ,Socket type E10 |  |  |  |  | NLB-E10-Y11-10
High Brightness LED Color Sky blue 110V ,Socket type E10 |  |  |  |  | NLB-E10-S11-10
High Brightness LED Color White 110V ,Socket type E10 |  |  |  |  | NLB-E10-W11-10
High Brightness LED Color Amber 110V ,Socket type E10 |  |  |  |  | NLB-E10-A11-10
High Brightness LED Color Red 125V ,Socket type E10 |  |  |  |  | NLB-E10-R13-10
High Brightness LED Color Green 125V ,Socket type E10 |  |  |  |  | NLB-E10-G13-10
High Brightness LED Color Yellow 125V ,Socket type E10 |  |  |  |  | NLB-E10-Y13-10
High Brightness LED Color Sky blue 125V ,Socket type E10 |  |  |  |  | NLB-E10-S13-10
High Brightness LED Color White 125V ,Socket type E10 |  |  |  |  | NLB-E10-W13-10
High Brightness LED Color Amber 125V ,Socket type E10 |  |  |  |  | NLB-E10-A13-10
High Brightness LED Color Red 220V ,Socket type E10 |  |  |  |  | NLB-E10-R22-10
High Brightness LED Color Green 220V ,Socket type E10 |  |  |  |  | NLB-E10-G22-10
High Brightness LED Color Yellow 220V ,Socket type E10 |  |  |  |  | NLB-E10-Y22-10
High Brightness LED Color Sky blue 220V ,Socket type E10 |  |  |  |  | NLB-E10-S22-10
High Brightness LED Color White 220V ,Socket type E10 |  |  |  |  | NLB-E10-W22-10
High Brightness LED Color Amber 220V ,Socket type E10 |  |  |  |  | NLB-E10-A22-10
RESISTER 27 Ohm. 1/8W 1% | D&E อีเล็คทรอนิค | RESISTER |  | COMMONPART | RMCMRE27E108W1 | 0.25
RESISTER 120 Ohm. 1/8W 1% | D&E อีเล็คทรอนิค | RESISTER |  | COMMONPART | RMCMRE120E18W1 | 1.25
RESISTER 330 Ohm. 1/8W 1% | D&E อีเล็คทรอนิค | RESISTER |  | COMMONPART | RMCMRE330E18W1 | 2.25
RESISTER 470 Ohm. 1/8W 1% | D&E อีเล็คทรอนิค | RESISTER |  | COMMONPART | RMCMRE470E18W1 | 0.25
RESISTER 1K Ohm. 1/8W 1% | D&E อีเล็คทรอนิค | RESISTER |  | COMMONPART | RMCMRE1K108W01 | 0.25
RESISTER 10K Ohm. 1/8W 1% | D&E อีเล็คทรอนิค | RESISTER |  | COMMONPART | RMCMRE10K108W1 | 0.25
RESISTER 20K Ohm. 1/8W 1% | D&E อีเล็คทรอนิค | RESISTER |  | COMMONPART | RMCMRE20K108W1 | 0.25
RESISTER 47K Ohm. 1/8W 1% | D&E อีเล็คทรอนิค | RESISTER |  | COMMONPART | RMCMRE47K108W1 | 0.25
RESISTER 82K Ohm. 1/8W 1% | D&E อีเล็คทรอนิค | RESISTER |  | COMMONPART | RMCMRE82K108W1 | 0.25
RESISTER 5.6 Ohm. 1/4W 5% | D&E อีเล็คทรอนิค | RESISTER | RESISTER | COMMONPART | RMCMRE56E104W5 | 0.15
RESISTER 5.6 Ohm. 2W 5% | D&E อีเล็คทรอนิค | RESISTER | RESISTER | COMMONPART | RMCMRE56E2W005 | 1.15
RESISTER 10 Ohm. 1W 1% | D&E อีเล็คทรอนิค | RESISTER | RESISTER | COMMONPART | RMCMRE10E1W001 | 1.75
RESISTER 20 Ohm. 1/4W 5% | D&E อีเล็คทรอนิค | RESISTER | RESISTER | COMMONPART | RMCMRE20E104W5 | 0.15
RESISTER 20 Ohm. 1/4W 1% |  |  |  |  | RMCMRE20E104W1
RESISTER 20 Ohm. 2W 5% | D&E อีเล็คทรอนิค | RESISTER | RESISTER | COMMONPART | RMCMRE20E2W005 | 1.5
RESISTER 33 Ohm. 2W 5% | D&E อีเล็คทรอนิค | RESISTER | RESISTER | COMMONPART | RMCMRE33E2W005 | 1.15
RESISTER 50 Ohm. 1W 1% | D&E อีเล็คทรอนิค | RESISTER | RESISTER | COMMONPART | RMCMRE50E1W001 | 0.75
RESISTER 50 Ohm. 2W 5% | D&E อีเล็คทรอนิค | RESISTER | RESISTER | COMMONPART | RMCMRE50E2W005 | 1
RESISTER 82 Ohm. 1/4W 5% | D&E อีเล็คทรอนิค | RESISTER | RESISTER | COMMONPART | RMCMRE82E104W5 | 0.15
RESISTER 82 Ohm. 2W 5% | D&E อีเล็คทรอนิค | RESISTER | RESISTER | COMMONPART | RMCMRE82E2W005 | 0.15
RESISTER 100 Ohm. 1/4W 5% | D&E อีเล็คทรอนิค | RESISTER | RESISTER | COMMONPART | RMCMRE100E14W5 | 0.15
RESISTER 120 Ohm. 1/4W 5% | D&E อีเล็คทรอนิค | RESISTER | RESISTER | COMMONPART | RMCMRE120E14W5 | 0.15
RESISTER 120 Ohm. 1W 1% | D&E อีเล็คทรอนิค | RESISTER | RESISTER | COMMONPART | RMCMRE120E1W01 | 0.75
RESISTER 100 Ohm. 2W 5% | D&E อีเล็คทรอนิค | RESISTER | RESISTER | COMMONPART | RMCMRE100E2W05 | 0.25
RESISTER 120 Ohm. 2W 5% | D&E อีเล็คทรอนิค | RESISTER | RESISTER | COMMONPART | RMCMRE120E2W05 | 0.25
RESISTER 160 Ohm. 2W 5% | D&E อีเล็คทรอนิค | RESISTER | RESISTER | COMMONPART | RMCMRE160E2W05 | 1
RESISTER 200 Ohm. 2W 5% | D&E อีเล็คทรอนิค | RESISTER | RESISTER | COMMONPART | RMCMRE200E2W05 | 1
RESISTER 220 Ohm. 2W 5% | D&E อีเล็คทรอนิค | RESISTER | RESISTER | COMMONPART | RMCMRE220E2W05 | 1
RESISTER 330 Ohm. 1/4W 5% | D&E อีเล็คทรอนิค | RESISTER | RESISTER | COMMONPART | RMCMRE330E14W5 | 0.15
RESISTER 330 Ohm. 1/4W 1% |  |  |  |  | RMCMRE330E14W1
RESISTER 330 Ohm. 2W 5% | D&E อีเล็คทรอนิค | RESISTER | RESISTER | COMMONPART | RMCMRE330E2W05 | 1
RESISTER 360 Ohm. 2W 1% |  |  |  |  | RMCMRE360E2W01 |  | Resistor 330 1/4W 1%
RESISTER 390 Ohm. 2W 5% | D&E อีเล็คทรอนิค | RESISTER | RESISTER | COMMONPART | RMCMRE390E2W05 | 1 | Resistor 20 1/4W 1%
RESISTER 470 Ohm. 1W 1% | D&E อีเล็คทรอนิค | RESISTER | RESISTER | COMMONPART | RMCMRE470E1W01 | 2 | LM385Z-1.2
RESISTER 500 Ohm. 1/4W 1% |  |  |  |  | RMCMRE500E104W01
RESISTER 1K Ohm. 1/4W 5% | D&E อีเล็คทรอนิค | RESISTER | RESISTER | COMMONPART | RMCMRE1K104W05 | 0.15
RESISTER 1K Ohm. 1W 1% | D&E อีเล็คทรอนิค | RESISTER | RESISTER | COMMONPART | RMCMRE1K1W0005 | 0.75
RESISTER 1K Ohm. 2W 5% | D&E อีเล็คทรอนิค | RESISTER | RESISTER | COMMONPART | RMCMRE1K2W0005 | 1
RESISTER 1.2 K ohm 2W 5% |  |  |  |  | RMCMRE102K2W05
RESISTER 1.5K Ohm. 1/4W 5% | D&E อีเล็คทรอนิค | RESISTER | RESISTER | COMMONPART | RMCMRE105K14W5 | 0.15
RESISTER 1.5K Ohm. 2W 5% | D&E อีเล็คทรอนิค | RESISTER | RESISTER | COMMONPART | RMCMRE105K2W05 | 1
RESISTER 2K Ohm. 1W 1% | D&E อีเล็คทรอนิค | RESISTER | RESISTER | COMMONPART | RMCMRE2K1W0001 | 0.75
RESISTER 2K Ohm. 2W 5% | D&E อีเล็คทรอนิค | RESISTER | RESISTER | COMMONPART | RMCMRE2K2W0005 | 1
RESISTER 2.2K Ohm. 1W 1% | D&E อีเล็คทรอนิค | RESISTER | RESISTER | COMMONPART | RMCMRE202K1W01 | 2
RESISTER 2.2K Ohm. 1/4W 5% | D&E อีเล็คทรอนิค | RESISTER | RESISTER | COMMONPART | RMCMRE202K14W5 | 0.15
RESISTER 2.2K Ohm. 2W 5% | D&E อีเล็คทรอนิค | RESISTER | RESISTER | COMMONPART | RMCMRE202K2W05 | 1
RESISTER 2.7K Ohm. 1W 1% | D&E อีเล็คทรอนิค | RESISTER | RESISTER | COMMONPART | RMCMRE207K1W01 | 1.5
RESISTER 2.7K Ohm. 2W 1% | D&E อีเล็คทรอนิค | RESISTER | RESISTER | COMMONPART | RMCMRE207K2W01 | 1.5
RESISTER 2.7K Ohm. 1W 5% | D&E อีเล็คทรอนิค | RESISTER | RESISTER | COMMONPART | RMCMRE207K1W05 | 1
RESISTER 3K Ohm. 2W 5% | D&E อีเล็คทรอนิค | RESISTER | RESISTER | COMMONPART | RMCMRE3K2W0005 | 0.75
RESISTER 3.3K Ohm. 1W 1% | D&E อีเล็คทรอนิค | RESISTER | RESISTER | COMMONPART | RMCMRE303K1W01 | 0.75
RESISTER 3.3K Ohm. 2W 5% | D&E อีเล็คทรอนิค | RESISTER | RESISTER | COMMONPART | RMCMRE303K2W05 | 1
RESISTER 3.9K Ohm. 1W 1% | D&E อีเล็คทรอนิค | RESISTER | RESISTER | COMMONPART | RMCMRE309K1W01 | 0.75
RESISTER 3.9K Ohm. 2W 5% | D&E อีเล็คทรอนิค | RESISTER | RESISTER | COMMONPART | RMCMRE309K2W05 | 1
RESISTER 4.7K Ohm. 1W 1% | D&E อีเล็คทรอนิค | RESISTER | RESISTER | COMMONPART | RMCMRE407K1W01 | 0.75
RESISTER 4.7K Ohm. 1/2W 5% | D&E อีเล็คทรอนิค | RESISTER | RESISTER | COMMONPART | RMCMRE407K12W5 | 0.15
RESISTER 4.7K Ohm. 1/4W 1% | D&E อีเล็คทรอนิค | RESISTER | RESISTER | COMMONPART | RMCMRE407K14W1 | 1.15
RESISTER 5K Ohm. 2W 5% | D&E อีเล็คทรอนิค | RESISTER | RESISTER | COMMONPART | RMCMRE5K2W0005 | 1
RESISTER 3K Ohm. 5W 5% ( กระเบื้อง ) |  |  |  |  | RMCMRE3K5W0005
RESISTER 5.6K Ohm. 5W 5% ( กระเบื้อง ) |  |  |  |  | RMCMRE5K65W0005
RESISTER 56K Ohm. 5W 5% ( กระเบื้อง ) |  |  |  |  | RMCMRE56K5W0005
RESISTER 10K Ohm. 5W 5% ( กระเบื้อง ) |  |  |  |  | RMCMRE10K5W0005
RESISTER 1.2K Ohm. 5W 5% ( กระเบื้อง ) |  |  |  |  | RMCMRE1K25W0005
RESISTER 5.6K Ohm. 2W 5% | D&E อีเล็คทรอนิค | RESISTER | RESISTER | COMMONPART | RMCMRE506K2W05 | 1.5
RESISTER 5.6K Ohm. 1/4W 5% | D&E อีเล็คทรอนิค | RESISTER | RESISTER | COMMONPART | RMCMRE506K14W5 | 0.15
RESISTER 6.5K Ohm. 1W 1% |  |  |  |  | RMCMRE605K1W01
RESISTER 6.8K Ohm. 1/4W 5% | D&E อีเล็คทรอนิค | RESISTER | RESISTER | COMMONPART | RMCMRE608K14W5 | 0.15
RESISTER 6.8K Ohm. 1W 5% | D&E อีเล็คทรอนิค | RESISTER | RESISTER | COMMONPART | RMCMRE608K1W05 | 0.75
RESISTER 8.2K Ohm. 2W 5% | D&E อีเล็คทรอนิค | RESISTER | RESISTER | COMMONPART | RMCMRE802K2W05 | 1
RESISTER 8.2K Ohm. 1W 1% | D&E อีเล็คทรอนิค | RESISTER | RESISTER | COMMONPART | RMCMRE802K1W01 | 1
RESISTER 10K Ohm. 1/4W 5% | D&E อีเล็คทรอนิค | RESISTER | RESISTER | COMMONPART | RMCMRE10K104W5 | 0.15
RESISTER 10K Ohm. 1W 5% | D&E อีเล็คทรอนิค | RESISTER | RESISTER | COMMONPART | RMCMRE10K1W005 | 0.75
RESISTER 10K Ohm. 2W 5% | D&E อีเล็คทรอนิค | RESISTER | RESISTER | COMMONPART | RMCMRE10K2W005 | 1
RESISTER 10K Ohm 3W 5% | D&E อีเล็คทรอนิค | RESISTER | RESISTER | COMMONPART | RMCMRE10K3W005 | 2.75
RESISTER 10K Ohm 5W 1% | D&E อีเล็คทรอนิค | RESISTER | RESISTER | COMMONPART | RMCMRE10K5W001 | 0
RESISTER 12K Ohm. 1W 1% | D&E อีเล็คทรอนิค | RESISTER | RESISTER | COMMONPART | RMCMRE12K1W001 | 0.75
RESISTER 12K Ohm. 1W 5% | D&E อีเล็คทรอนิค | RESISTER | RESISTER | COMMONPART | RMCMRE12K1W005 | 0.75
RESISTER 12K Ohm. 2W 5% | D&E อีเล็คทรอนิค | RESISTER | RESISTER | COMMONPART | RMCMRE12K2W005 | 1
RESISTER 15K Ohm. 1/4W 5% | D&E อีเล็คทรอนิค | RESISTER | RESISTER | COMMONPART | RMCMRE15K104W5 | 0.2
RESISTER 15K Ohm. 1W 1% | D&E อีเล็คทรอนิค | RESISTER | RESISTER | COMMONPART | RMCMRE15K1W001 | 0.75
RESISTER 15K Ohm. 2W 5% | D&E อีเล็คทรอนิค | RESISTER | RESISTER | COMMONPART | RMCMRE15K2W005 | 1
RESISTER 20K Ohm. 1W 1% | D&E อีเล็คทรอนิค | RESISTER | RESISTER | COMMONPART | RMCMRE20K1W001 | 0.75
RESISTER 20K Ohm. 1W 5% | D&E อีเล็คทรอนิค | RESISTER | RESISTER | COMMONPART | RMCMRE20K1W005 | 0.75
RESISTER 20K Ohm. 1/4W 5% | D&E อีเล็คทรอนิค | RESISTER | RESISTER | COMMONPART | RMCMRE20K104W5 | 0.2
RESISTER 20K Ohm. 2W 5% | D&E อีเล็คทรอนิค | RESISTER | RESISTER | COMMONPART | RMCMRE20K2W005 | 1
RESISTER 22K Ohm. 1/8W 5% | D&E อีเล็คทรอนิค | RESISTER | RESISTER | COMMONPART | RMCMRE20K108W5 | 0.15
RESISTER 22K Ohm. 1/4W 5% | D&E อีเล็คทรอนิค | RESISTER | RESISTER | COMMONPART | RMCMRE22K104W5 | 0.2
RESISTER 22K Ohm. 2W 5% | D&E อีเล็คทรอนิค | RESISTER | RESISTER | COMMONPART | RMCMRE22K2W005 | 1
RESISTER 27K Ohm. 1/4W 5% | D&E อีเล็คทรอนิค | RESISTER | RESISTER | COMMONPART | RMCMRE27K104W5 | 0.15
RESISTER 27K Ohm. 1W 5% | D&E อีเล็คทรอนิค | RESISTER | RESISTER | COMMONPART | RMCMRE27K1W005 | 0.75
RESISTER 30K Ohm. 1/2W 1% | D&E อีเล็คทรอนิค | RESISTER | RESISTER | COMMONPART | RMCMRE30K102W1 | 1
RESISTER 30K Ohm. 1/4W 5% | D&E อีเล็คทรอนิค | RESISTER | RESISTER | COMMONPART | RMCMRE30K104W5 | 0.15
RESISTER 30K Ohm. 1W 1% | D&E อีเล็คทรอนิค | RESISTER | RESISTER | COMMONPART | RMCMRE30K1W001 | 0.75
RESISTER 30K Ohm. 1W 5% | D&E อีเล็คทรอนิค | RESISTER | RESISTER | COMMONPART | RMCMRE30K1W005 | 0.75
RESISTER 33K Ohm. 2W 5% | D&E อีเล็คทรอนิค | RESISTER | RESISTER | COMMONPART | RMCMRE33K2W005 | 1.5
RESISTER 33K Ohm. 3W 5% | D&E อีเล็คทรอนิค | RESISTER | RESISTER | COMMONPART | RMCMRE33K3W005 | 3
RESISTER 33K Ohm. 1W 1% | D&E อีเล็คทรอนิค | RESISTER | RESISTER | COMMONPART | RMCMRE33K1W001 | 0.75
RESISTER 39K Ohm. 1W 1% | D&E อีเล็คทรอนิค | RESISTER | RESISTER | COMMONPART | RMCMRE39K1W001 | 0.75
RESISTER 39K Ohm. 1W 5% | D&E อีเล็คทรอนิค | RESISTER | RESISTER | COMMONPART | RMCMRE39K1W005 | 1
RESISTER 39K Ohm. 1/4W 5% | D&E อีเล็คทรอนิค | RESISTER | RESISTER | COMMONPART | RMCMRE39K104W5 | 0.15
RESISTER 47K Ohm. 1W 1% | D&E อีเล็คทรอนิค | RESISTER | RESISTER | COMMONPART | RMCMRE47K1W001 | 0.75
RESISTER 47K Ohm. 1W 5% | D&E อีเล็คทรอนิค | RESISTER | RESISTER | COMMONPART | RMCMRE47K1W005 | 0.75
RESISTER 47K Ohm. 2W 5% | D&E อีเล็คทรอนิค | RESISTER | RESISTER | COMMONPART | RMCMRE47K2W005 | 1
RESISTER 56K Ohm. 1W 1% |  |  |  |  | RMCMRE56K1W001
RESISTER 65K Ohm. 1W 1% | D&E อีเล็คทรอนิค | RESISTER | RESISTER | COMMONPART | RMCMRE65K1W001 | 0.75
RESISTER 68K Ohm. 1W 1% | D&E อีเล็คทรอนิค | RESISTER | RESISTER | COMMONPART | RMCMRE68K1W001 | 0.75
RESISTER 75K Ohm. 1/8W 5% | D&E อีเล็คทรอนิค | RESISTER | RESISTER | COMMONPART | RMCMRE75K108W5 | 0.15
RESISTER 75K Ohm. 1W 1% | D&E อีเล็คทรอนิค | RESISTER | RESISTER | COMMONPART | RMCMRE75K1W001 | 0.75
RESISTER 82K Ohm. 1/4W 5% | D&E อีเล็คทรอนิค | RESISTER | RESISTER | COMMONPART | RMCMRE82K104W5 | 0.15
RESISTER 82K Ohm. 1W 5% | D&E อีเล็คทรอนิค | RESISTER | RESISTER | COMMONPART | RMCMRE82K1W005 | 0.75
RESISTER 100K Ohm. 1/4W 5% | D&E อีเล็คทรอนิค | RESISTER | RESISTER | COMMONPART | RMCMRE100K14W5 | 0.15
RESISTER 100K Ohm. 1W 1% | D&E อีเล็คทรอนิค | RESISTER | RESISTER | COMMONPART | RMCMRE100K1W01 | 0.75
Resistor 15K 1/2W 1% |  |  |  |  | RMCMRE15K12W01
Resistor 30K 1/2W 1% |  |  |  |  | RMCMRE30K12W01
Resistor 68K 1/2W 1% |  |  |  |  | RMCMRE68K12W01
Resistor 100K 1/2W 1% |  |  |  |  | RMCMRE100K12W01
Resistor 127K 1W 1% |  |  |  |  | RMCMRE127K1W01
Resistor 160K 1W 1% |  |  |  |  | RMCMRE160K1W01
Resistor 47K 1/2W 1% |  |  |  |  | RMCMRE47K12W01
Resistor 82K 1/2W 1% |  |  |  |  | RMCMRE82K12W01
Resistor 200K 1W 1% |  |  |  |  | RMCMRE200K1W01
Resistor 220K 1W 1% |  |  |  |  | RMCMRE220K1W01
Resistor 200K 1/2W 1% |  |  |  |  | RMCMRE200K12W01
Resistor 220K 1/2W 1% |  |  |  |  | RMCMRE220K12W01
RESISTER 150K Ohm. 1/4W 5% | D&E อีเล็คทรอนิค | RESISTER | RESISTER | COMMONPART | RMCMRE150K14W5 | 0.5
RESISTER 200K Ohm. 1/4W 5% | D&E อีเล็คทรอนิค | RESISTER | RESISTER | COMMONPART | RMCMRE200K14W5 | 0.15
RESISTER 1M Ohm. 1/4W 5% | D&E อีเล็คทรอนิค | RESISTER | RESISTER | COMMONPART | RMCMRE1M104W05 | 0.15
RESISTER 1M Ohm. 1W 1% | D&E อีเล็คทรอนิค | RESISTER | RESISTER | COMMONPART | RMCMRE1M1W0001 | 0.75
RESISTER 1M Ohm. 2W 5% | D&E อีเล็คทรอนิค | RESISTER | RESISTER | COMMONPART | RMCMRE1M2W0005 | 1
RESISTER 1.5M Ohm. 1/4W 5% | D&E อีเล็คทรอนิค | RESISTER | RESISTER | COMMONPART | RMCMRE105M14W5 | 0.15
Resistor 180 ohm, 5 W., 1% (UB5C-180RF1) |  |  |  | Resistor 180 ohm, 5 W., 1% (UB5C-180RF1) | RMCMRE180E05W1
Resistor 360 ohm, 3 W., 1% (UB3C-360RF1) |  |  |  | Resistor 360 ohm, 3 W., 1% (UB3C-360RF1) | RMCMRE360E03W1
Resistor 650 ohm, 15 W., 1% (UB15-650RF1) |  |  |  | Resistor 650 ohm, 15 W., 1% (UB15-650RF1) | RMCMRE650E15W1
Resistor 750 ohm, 15 W., 1% (UB15-750RF1) |  |  |  | Resistor 750 ohm, 15 W., 1% (UB15-750RF1) | RMCMRE750E15W1
Resistor 1.5 k-ohm, 12 W., 1% (UB12-1k5F1) |  |  |  | Resistor 1.5 k-ohm, 12 W., 1% (UB12-1k5F1) | RMCMRE105K12W1
Resistor 3 k-ohm, 15 W., 1% (UB15-3kF1) |  |  |  | Resistor 3 k-ohm, 15 W., 1% (UB15-3kF1) | RMCMRE003K15W1
LM385Z-1.2/NOPB Micropower Voltage Reference Diode 1.235V |  |  |  |  | RMCMDIODELM385
141-0136-3 3296W-101LF TOP ADJUST TRIMPOT 25TURNS 100OHM. | D&E อีเล็คทรอนิค | RESISTER | RESISTER | COMMONPART | RMCMRETRIMPOT100 | 16.11
Resistor Trunpot 1K. Ohm | D&E อีเล็คทรอนิค | RESISTER | RESISTER | COMMONPART | RMCMRETRIMPOT1K | 12
TRIMPOT 10KOHM TOP ADJUST TRIMPOT 10 K. OHM | D&E อีเล็คทรอนิค | RESISTER | RESISTER | COMMONPART | RMCMRETRIMPOT10 | 16.11 | รหัสวัตถุดิบ | รายละเอียดสินค้า | จำนวน
014102657 3296W-1-503LF TOP ADJUST TRIMPOT 25 TURNS 50K. OHM. | อีเลคทรอนิคส์ซอร์ซ | RESISTER | RESISTER | COMMONPART | RMCMRETRIMPOT50 | 16.11 | RMCMRETRIMPOT10 | TRIMPOT 10KOHM TOP ADJUST TRIMPOT 10 K. OHM |  | 5
TRIMPOT 100K. 25รอบ 3296 | D&E อีเล็คทรอนิค | RESISTER | RESISTER | COMMONPART | RMCMRETRIMPT100K | 15 | RMESINV000304 | ลูกยาง 3/4 |  | 4
DIODE 1N4004 PLASTIC SILICON RETIFIER (VOLTAGE: 50-1000V. 10 A.) | D&E อีเล็คทรอนิค | ZENER DIODE | ZENER DIODE | COMMONPART | RMCMZEND1N4004 | 0.45 | RMESINVCOVER3 | หน้ากากกันฝุ่นขนาดพัดลม 3 นิ้ว |  | 3
0029-0167-4 1N4002 - Glass Passivated Rectifier Diode, 1A, 100V, DO-41 (DO-204AL) |  |  |  |  | RMCMDIODE1N4002
1N5408 - STANDARD DIODE, 3A, 1KV, DO-27 |  |  |  |  | RMCMDIODE1N5408
DIODE 1N60 SMALL SIGNAL SCHOTTKY DIODES 30m/50m A. 40/50V. | D&E อีเล็คทรอนิค | ZENER DIODE | ZENER DIODE | COMMONPART | RMCMZEND001N60 | 2.75 | RMCMRETRIMPOT50 | 014102657 3296W-1-503LF TOP ADJUST TRIMPOT 25 TURNS 50K. OHM. |  | 5
ZENER DIODE 1N4742 (1 W. SILICON PLANAR POWER ZENER DIODES) | D&E อีเล็คทรอนิค | ZENER DIODE | ZENER DIODE | COMMONPART | RMCMZEND1N4742 | 2.75
ZENER DIODE 1N4746 (1 W. SILICON PLANAR POWER ZENER DIODES) | D&E อีเล็คทรอนิค | ZENER DIODE | ZENER DIODE | COMMONPART | RMCMZEND1N4746 | 2.75
ZENER DIODE 1N4749 (1 W. SILICON PLANAR POWER ZENER DIODES) | D&E อีเล็คทรอนิค | ZENER DIODE | ZENER DIODE | COMMONPART | RMCMZEND1N4749 | 2.75
ZENER DIODE 1N4756 (1 W. SILICON PLANAR POWER ZENER DIODES) | D&E อีเล็คทรอนิค | ZENER DIODE | ZENER DIODE | COMMONPART | RMCMZEND1N4756 | 2.75
ZENER DIODE 1N4759 (1 W. SILICON PLANAR POWER ZENER DIODES) | D&E อีเล็คทรอนิค | ZENER DIODE | ZENER DIODE | COMMONPART | RMCMZEND1N4759 | 2.75
ZENER DIODE 1N4761 (1 W. SILICON PLANAR POWER ZENER DIODES) | D&E อีเล็คทรอนิค | ZENER DIODE | ZENER DIODE | COMMONPART | RMCMZEND1N4761 | 2.75
ZENER DIODE 1N4763 (1 W. SILICON PLANAR POWER ZENER DIODES) | D&E อีเล็คทรอนิค | ZENER DIODE | ZENER DIODE | COMMONPART | RMCMZEND1N4763 | 2.75
0181-0004-2 HRS4H-S-DC24V-C,RELAY COIL 24VDC,10A,1FORM C | อีเลคทรอนิคส์ซอร์ซ | ESPAN01 |  |  | RMCMRLYHRS4H24V | 19.56
IC SN74HC595N IC 8-BIT SHIFT REGISTER 16-DIP | อีเลคทรอนิคส์ซอร์ซ | ESPAN01 |  |  | RMCMIC74HC595 | 8.74
0007-1142-2 SC30TA11-1C, Socket 30 pins, Pitch 2.54 mm. | อีเลคทรอนิคส์ซอร์ซ | ESPAN01 |  |  | RMEP01SOCKET30 | 8.07
028903071 UVR1C101MDD, CAPACITOR 100UF 16V,85C | อีเลคทรอนิคส์ซอร์ซ | ESPAN01 |  | UVR1C101MDD (0289-0307-1) | RMCMCA100UF16V | 0.9
CAPACITOR 2200UF./ 16V. | D&E อีเล็คทรอนิค | ESPAN01 |  | C.2200/16V. | RMCMCA2200F16V | 8
CAPACITOR 220 UF. / 16V. | อีเลคทรอนิคส์ซอร์ซ | ESPAN01 |  | C.220/16V. | RMCMCA220UF16V | 0.86
ZENER DIODE 1N4751A (1 W. SILICON PLANAR POWER ZENER DIODES) | อีเลคทรอนิคส์ซอร์ซ | ESPAN01 |  | ZENER 1N4751A | RMCMZEND1N4751 | 0.23
RJ11 (MODULAR JACK) | อีเลคทรอนิคส์ซอร์ซ | ESPAN01 |  | MODULAR JACK RT11 | RMEP01JACKRT11 | 14.58
IC, LM2575T-5.0/NOPB, IC: Step-Down 1A. 5V Fixed | อีเลคทรอนิคส์ซอร์ซ | ESPAN01 |  | LM2575T | RMCMICLM2575T5 | 46.19
003510047 IC, PIC18F2620-I/SP 8-BIT PIC MCU FLASH 64 K. BYTES, 40Hz | อีเลคทรอนิคส์ซอร์ซ | ESPAN01 |  | PIC18F2620-I | RMCMIC18F2620I | 167.87
PCF8575CDWE4, IC, Interface- I/Oexpander Remote 16-Bit 12 C & SMBus I/O Epander | อีเลคทรอนิคส์ซอร์ซ | ESPAN01 |  | PCF8575CDWE4 | RMCMICPCF8575CD | 87
000706372 UDRB04FTWNY/RH, USB CONNECTOR TYPE B :GTK | อีเลคทรอนิคส์ซอร์ซ | ESPAN01 |  | UDRB04FTWNY/RH (0007-0637-2) | RMEP01USBCNCTRB | 8.48
063800075 7210-102K, HIGHT POWER IN DUCTOR 1000UH, 0.65A | อีเลคทรอนิคส์ซอร์ซ | ESPAN01 |  | 7210-102-K (0638-0007-5) | RMEP01PWRIN330U | 10.56
000711237 PHSS40G10-A530-LF, PIN HEADER CONNECTOR 40 PINS | อีเลคทรอนิคส์ซอร์ซ | ESPAN01 |  | PHSS40G10-A530-LF (0007-1123-7) | RMEP01CNNCTR40P | 10.54
DIODE 1N5404 SILICON RETIFIER (VOLTAGE RANGE 50 TO 1000V. 3.0A.) | D&E อีเล็คทรอนิค | ESPAN01 |  | 1N5404 | RMCMZEND1N5404 | 1.5
DIODE 1N5822 SCHOTTKY BARRIER RECTIFIER VOLTAGE: 20-40 V. 3 A. | D&E อีเล็คทรอนิค | ESPAN01 |  | 1N5822 | RMCMZEND1N5822 | 5
000707682 SCP30GS31/RH Box Header Connector 30 Pins,Dual Row Pitch 2.54mm |  |  |  |  | RMEP01CONNEC30P
000501175 ED500V-02P, TERMINAL BLOCK 2PINS,PITCH 5.00MM | D&E อีเล็คทรอนิค | ESPAN01 |  | ED500V-02P (0005-0117-5) | RMEP01TRMNLB2PE | 4.79
0005-0235-2 DT-39-B01-02 | D&E อีเล็คทรอนิค | ESPAN01 |  | DT-39-B01-02 | RMEP01TRMNLB2PD | 7.58
000502378 DT-39-B01W-04, TERMINAL BLOCK 4 PINS, BARRIER STYLE | อีเลคทรอนิคส์ซอร์ซ | ESPAN01 |  | DT-39-B01W-04 (0005-0237-8) | RMEP01TRMNLB4PE | 15.48
000502394 DT-39-B01W-06, TERMINAL BLOCK 6 PINS, BARRIER STYLE | อีเลคทรอนิคส์ซอร์ซ | ESPAN01 |  | DT-39-B01W-06 (0005-0239-4) | RMEP01TRMNLB6PE | 16.48
000502394 DT-39-B01W-07, TERMINAL BLOCK 7 PINS, BARRIER STYLE | อีเลคทรอนิคส์ซอร์ซ | ESPAN01 |  | DT-39-B01W-07 (0005-0240-1) | RMEP01TRMNLB7PE | 31.16
091700024 PH-1X40RG2(6.0/3.1/3.8), PIN HEADER CONNECTOR 40 PINS,2.54MM | อีเลคทรอนิคส์ซอร์ซ | ESPAN03 | PIN HEADER | PH-1X40RG2(60./3.1/3.8) (0917-0002-4) | RMEP03CNNCTR40P | 5.53
000706541 DES09STB2NS/RH, D-SUB CONNECTOR 9PIN FEMALE | อีเลคทรอนิคส์ซอร์ซ | ESPAN03 | TERMINAL BLOCK | DES09STB2NS/RH (0007-0654-1) | RMEP03CNNCTR9PF | 7.8
090000411 E49A11E0X0001E, CRYSTAL 11.0592MHz,16pF,+/-30ppm | อีเลคทรอนิคส์ซอร์ซ | ESPAN03 | CRYSTAL | E49A11E0X0001E (0900-0041-1) | RM03CMCRYS110592M | 4.2
005400066 FC-53-11, FUSE CLIP 5MM,WITH END STOP | อีเลคทรอนิคส์ซอร์ซ | ESPAN03 | FUSE CLIP | FC-53-11 (0054-0006-6) | RMEP03FUSECLIP5M | 0.57
015802798 R300JCF21L, MULTILAYER CERAMIC CAP 30pF/50VDC+/-5% | อีเลคทรอนิคส์ซอร์ซ | ESPAN03 | CAPACITOR | R300JCF21L (0158-0279-8) | RMCMCA30PF50VDC | 1.29
030200481 LY2040/H0/A-PF, LED 3MM ROUND,YELLOW COLOR | อีเลคทรอนิคส์ซอร์ซ | ESPAN03 |  | LY2040/H0/A-PF (0302-0048-1) | RMEP03LED3MMY | 1.05
030200014 LED Lamp 3mm Round,30mcd,Green Color |  |  |  |  | RMEP02LED3MMG
ECA30ST2/RH 2.54x5.08mm Card Edge Straight Dip 30 pins |  |  |  |  | RMEP02ECA30ST2
001000491 LED Round 3mm,4mcd,Red Color Red Diffused Lens |  |  |  |  | RMEP03LED3MMR
015020887 RNLA09J0331B0E, R-NETWORK COMMON 330 OHM | อีเลคทรอนิคส์ซอร์ซ | ESPAN03 | IC | RNLA09J0331BOE (0150-2088-7) | RMCMRENETWRK330 | 1.22
015018109 RNLA09J0103B0E, R-NETWORK COMMON 10K OHM,ROYAL OHM | อีเลคทรอนิคส์ซอร์ซ | ESPAN03 | IC | RNLA09J0103BOE (0150-1810-9) | RMCMRENETWRK10K | 1.18
E-Cap KM Series 47uF/16Volt -40°C to +105°C,±20% | D&E อีเล็คทรอนิค | ESPAN03 | CAPACITOR | C.47UF/16V. | RMCMCAP047UF16V | 0.55
017501563 TVR07431KSY, VARISTOR DIA 7MM,275Vac(rms),1200A | อีเลคทรอนิคส์ซอร์ซ | ESPAN03 | DIODE | TVR07431KSY (0175-0156-3) | RMCMVAR074314KS | 0.55 | RMVELCROTAPE เทปตีนตุ๊กแก
CAPACITOR 10UF/16V | D&E อีเล็คทรอนิค | ESPAN03 | CAPACITOR | C.10UF/16V. | RMCMCAP10UF16V | 0.65 | RMJUMPERESPAN JUMPER for ESPAN
สกรูหัวเทเปอร์ M3x10 ชุบดำ |  |  |  |  | RMCSSCRWM3X10BK
เทปตีนตุ๊กแก |  |  |  |  | RMVELCROTAPE
JUMPER for ESPAN |  |  |  |  | RMJUMPERESPAN
029900727 1N4733ATA-TC/ON, ZENER DIODE 1W/5.1V,Iz=49mA | อีเลคทรอนิคส์ซอร์ซ | ESPAN03 | DIODE | 1N4733ATA-TC/ON (0299-0072-7) | RMCMZEND1N4733 | 1.18 | RMJUMPERESPAN JUMPER for ESPAN
035300433 1N5817-EIC, SCHOTTKY DIODE 20V/1A | อีเลคทรอนิคส์ซอร์ซ | ESPAN03 | DIODE | 1N5817-EIC (0353-0043-3) | RMCMZEND1N5817 | 1.5
002900190 1N5407-T/R, DIODE RECTIFIER 800V/3A | อีเลคทรอนิคส์ซอร์ซ | ESPAN03 | DIODE | 1N5407-T/R (0029-0019-0) | RMCMZEND1N5407 | 2.28
003500012 24LC01B/P, IC:I2C SERIAL EEPROM 1KBIT,400KHz | อีเลคทรอนิคส์ซอร์ซ | ESPAN03 | IC | 24LC01B/P (0035-0001-2) | RMCMIC24LC01BP | 6.89
006501988 AT89C55WD-24PU, IC:8-BIT MCS-51 MCU 20KBYTED FLASH,24MHz | อีเลคทรอนิคส์ซอร์ซ | ESPAN03 | IC | AT89C55WD-24PU (0065-0198-8) | RMCMIC89C55WD24 | 62.48
01230332-9 BC32740TA, TRANSISTOR PNP 45V/0.8A | อีเลคทรอนิคส์ซอร์ซ | ESPAN03 | TRANSISTOR | BC32740TA (0123-0332-9) | RMCMTRBC32740TA | 1.1
008601030 SN74HC541N, IC:OCAL BUFFERS AND LINE DRIVERS | อีเลคทรอนิคส์ซอร์ซ | ESPAN03 | IC | SN74HC541N (0086-0103-0) | RMCMICI74HC541N | 6.9
008601387 SN74HCT373N, IC:OCTAL TRANSPARENT LATCHES | อีเลคทรอนิคส์ซอร์ซ | ESPAN03 | IC | SN74HCT373N (0086-0138-7) | RMCMIC74HCT373N | 7.03
008602486 SN74LS123N, IC:MONO MULTIVIBRATOR | อีเลคทรอนิคส์ซอร์ซ | ESPAN03 | IC | SN74LS123N (0086-0248-6) | RMCMIC74LS123N | 10.84
012600474 MAX232CPE+, IC:RS-232 DRIVER/RECEIVER | อีเลคทรอนิคส์ซอร์ซ | ESPAN03 | IC | MAX232CPE+ (0126-0047-4) | RMCMICMAX232CPE | 37.43
008400057 PC817C, IC:PHOTOCOUPLER 1 CHANNEL,SHARP | อีเลคทรอนิคส์ซอร์ซ | ESPAN03 | IC | PC817C (0084-0005-7) | RMCMIC817CPHOTO | 1.93
008400555 PC814X1CSZ9F, IC PHOTOCOUPLER 1 CHANNEL SHARPP | อีเลคทรอนิคส์ซอร์ซ | ESPAN03 | IC | PC814X1CSZ9F (0084-0055-5) | RMCMICPC814X1CSZ | 11.6
000711071 ISS40T1-06, I.C.SOCKET STAMP TYPE PIN 40 PINS, PITCH 2.54 MM | อีเลคทรอนิคส์ซอร์ซ | ESPAN03 | SOCKET | ISS40T1-06 (0007-1107-1) | RMEP03ICSOCKT40P | 3.96
000711406 ISS20T1-03, I.C. SOCKET DIP SOLDER TYPE 20 PINS, PITCH 2.54MM | อีเลคทรอนิคส์ซอร์ซ | ESPAN03 | SOCKET | ISS20T1-03 (0007-1140-6) | RMEP03ICSOCKT20P | 2.05
000710696 ISS08T1-03, I.C.SOCKET DIP SOLDER TYPE 08 PINS, PITCH 2.54 MM | อีเลคทรอนิคส์ซอร์ซ | ESPAN03 | SOCKET | ISS08T1-03 (0007-1069-6) | RMEP03ICSOCKT08P | 1.27
000711188 ISS16T1-03, I.C.SOCKET DIP SOLDER TYPE 16 PINS, PITCH 2.54 MM | อีเลคทรอนิคส์ซอร์ซ | ESPAN03 | SOCKET | ISS16T1-03 (0007-1118-8) | RMEP03ICSOCKT16P | 1.52
018100279 HRS4-S-DC5V-C, RELAY COIL 5VDC,10A,1 FORM C | อีเลคทรอนิคส์ซอร์ซ | ESPAN03 | RELAY | HRS4-S-DC5V-C (0181-0027-9) | RMEP03RLY5VDC10A | 12.21
009202142 SR215E104MARTR1, RADIAL LEAD CAP 0.1uf-50V,+/-20% | อีเลคทรอนิคส์ซอร์ซ | ESPAN03 | RADIAL LEAD CAP | SR215E104MARTR1 (0092-0214-2) | RMCMCA01UF50V20 | 1.05
030200423 LSR3331/A-PF-08, LED 5MM ROUND,RED COLOR | อีเลคทรอนิคส์ซอร์ซ | ESPAN03 | LED 5MM. | LSR3331/A-PF-08 (0302-0042-3) | RMEP03LED5MMRED | 0.92
030200027 LG3330, LED 5MM ROUND,GREEN COLOR | อีเลคทรอนิคส์ซอร์ซ | ESPAN03 | LED 5MM. | LG3330 (0302-0002-7) | RMEP03LED5MMGRN | 0.86
Fuse 1A/250V, 5X20mm. Glass Tube, Fast Acting, (ฟิวส์แก้ว 1 A./ 20 มิล) | D&E อีเล็คทรอนิค | ESPAN03 | FUSE | ฟิวส์แก้ว 1 A. | RMCMFUSE1A250V | 2.5
PUSH BUTTON SWITCH 12x12x13 | D&E อีเล็คทรอนิค | ESPAN03 | SWITCH | Sw 12x12x13 | RMCMSW12X12X13 | 3
บูทพลาสติกสีดำ | D&E อีเล็คทรอนิค | ESPAN03 |  |  | RMCMBUSHBLACK | 0.2
น๊อตคอม DB9 | D&E อีเล็คทรอนิค | ESPAN03 |  |  | RMCMNUTCOMDB9 | 2.5
VARISTOR S07K17, DIA 7MM,17VAC(RMS),250A | อีเลคทรอนิคส์ซอร์ซ | ESPAN03 (RS485) | VARISTOR | S07K17 (0221-0014-7) | RMCMVARS07K17 | 1.58
002900827 KBP206G-C2, DIODE BRIDGE RECTIFIER 800V/2A | อีเลคทรอนิคส์ซอร์ซ | HORN | DIODE | KBP206G-C2 (0029-0082-7) | RMCMDRECT206GC2 | 4.42
012900615 IRF840PBF, MOSFET N-CH 8A/500V | อีเลคทรอนิคส์ซอร์ซ | HORN | IC | IRF840PBF (0129-0061-5) | RMCMICIRF840PBF | 9.62
023502367 MPSA56RLRAG Transistor PNP 80V/0.5A | อีเลคทรอนิคส์ซอร์ซ | HORN | TRANSISTOR | MPSA56RLRAG 0235-0236-7 | RMCMTRMPSA56
012303118 KSP56TA, TRANSISTOR PNP 80V/0.5A (ใช้เบอร์ MPSA56 แทนได้) | อีเลคทรอนิคส์ซอร์ซ | HORN | TRANSISTOR | KSP56TA (0123-0311-8) | RMCMTRKSP56TA | 3
019500382 LNK306PN, IC:OFF-LINE SWITCHER 360mA,66kHz | อีเลคทรอนิคส์ซอร์ซ | HORN | IC | LNK306PN (0195-0038-2) | RMCMICLNK306PN | 22
008607014 NE555P, IC:TIMERS MICROSECONS TO HOURS | อีเลคทรอนิคส์ซอร์ซ | HORN | IC | NE555P (0086-0701-4) | RMCMICNE555PTMR | 3.07
082500074 WK1HM100D110T, E-CAP 10UF/50VDC+/-20%,85C | อีเลคทรอนิคส์ซอร์ซ | HORN | CAPACITOR | WK1HM100D11OT (0825-0007-4) | RMCMCA10UF50VDC | 0.4
056600745 EGS227M1HG1BRRSAP, E-CAP 220UF/50VDC+/-20%,85C | อีเลคทรอนิคส์ซอร์ซ | HORN | CAPACITOR | EGS227M1HG1BRRSAP (0566-0074-5) | RMCMCA220F50VDC | 1.89
Diode 1N4007 PLASTIC SILICON RETIFIER (VOLTAGE: 50-1000V. 1 A.) | D&E อีเล็คทรอนิค | HORN | DIODE | DIODE 1N4007 | RMCMZEND1N4007 | 0.35
082500389 WK2WM100G20OT, E-CAP 10UF/450VDC,+/-20%,85C | อีเลคทรอนิคส์ซอร์ซ | HORN | CAPACITOR | WK2WM100G20OT (0825-0038-9) | RMCMCA10F450VDC | 3.78
029900925 1N4745ATA-TC/ON, ZENER DIODE 1W/16V,Iz=15.5mA | อีเลคทรอนิคส์ซอร์ซ | HORN | DIODE | 1N4745ATA-TC/ON (0299-0092-5) | RMCMZEND1N4745 | 1.13
077100048 CA242A334J25A201, POLYESTER FILM CAP 0.33UF/100V,+/-5% | อีเลคทรอนิคส์ซอร์ซ | HORN | CRYSTAL | CA242A334J2SA201 (0771-0004-8) | RMCMCA033UF100V | 2.19
DiIODE FR307-RO FAST RECOVERY RECTIFIER ( VOLTAGE: 50-1000V. 3A.) | D&E อีเล็คทรอนิค | HORN | DIODE | FR307-RO | RMCMDIODEFR307R | 6
063800062 7210-681K, HIGH POWER INDUCTOR 680UH,0.80A | อีเลคทรอนิคส์ซอร์ซ | HORN | COIL | 7210-681K (0638-0006-2) | RMEPVHUCOIL680UH | 8.63
012300262 BC33725TA, TRANSISTOR NPN 45V/0.8A | อีเลคทรอนิคส์ซอร์ซ | HORN | TRANSISTOR | BC33725TA (0123-0026-2) | RMCMTRBC33725TA | 0.86
Transistor C9012 |  |  |  |  | RMCMTRC9012
BC557 Transistor PNP 45V/0.1A |  |  |  |  | RMCMTRBC557
016003466 RDER72J104K4K1H03B, RADIAL CAP 0.1uF/630VDC +/-10%,X7R | อีเลคทรอนิคส์ซอร์ซ | BUZZER | R.CAP | RDER72J104K4K1H03B (0160-0346-6) | RMCMCA01F630VDC | 4.68
008304849 L7815CV-DG, IC VOLTAGE REGULATOR 15VDC/1.5A | อีเลคทรอนิคส์ซอร์ซ | HORN | IC | L7815CV-DG (0083-0484-9) | RMCMICL7815CVDG | 4.83
MUR160RLG DIODE ULTRA FAST RECTIFIERS 600V/1A | อีเลคทรอนิคส์ซอร์ซ | HORN | DIODE | MUR160 (0235-0152-8) | RMCMDIODEMUR160 | 2.61
CAPACITOR 47MFD/50V | D&E อีเล็คทรอนิค | HORN | CAPACITOR | C 47/50V. | RMCMCA47UF050V | 2
082500058 WK1EM101E11OT, E-CAP 100UF/25VDC +/-20%,85C | อีเลคทรอนิคส์ซอร์ซ | HORN | CAPACITOR | WK1EM101E11OT (0825-0005-8) | RMCMCA100F25VDC | 0.59
082500714 RE1CM471F12PT, E-CAP 470UF/16VDC +/-20%,105© | อีเลคทรอนิคส์ซอร์ซ | Meter | CAPACITOR | RE1CM471F12PT (0825-0071-4) | RMCMCA470F16VDC | 1.33
Heat Sink 2 X 3.5 cm. | D&E อีเล็คทรอนิค | HORN | HORN |  | RMEPVHUHEATSINKW | 3.5
Switch Slide, PC Terminal, SPDT (Swtch Horn) | D&E อีเล็คทรอนิค | HORN | HORN |  | RMEPVHUSWCHSLIDE | 4
Fuse Holder 5x20mm. R3-11 (กระบอกฟิวส์) | D&E อีเล็คทรอนิค | HORN | HORN |  | RMEPVHUFUSEHDLER | 20
Milar Plate 1.5 x 3 cm. (แผ่นรองกันช๊อต) | D&E อีเล็คทรอนิค | HORN | HORN |  | RMEPVHUMILARPLTE | 1
บูทพลาสติกสีขาว | D&E อีเล็คทรอนิค | HORN | HORN |  | RMEPVHUBUSHWHTE | 0.5
CAPACITOR 0.033 MFD /630V. (ใช้กับ NPL-Fixed Type) | D&E อีเล็คทรอนิค | NPL22-F | NPL22-F |  | RMCMCA033UF630V | 8
56600563 E-CAP 100UF/63VDC+/-20%,105C | อีเลคทรอนิคส์ซอร์ซ | Latching relay | Latching relay | EKM107M1JF12RRSAP | RMCAP100UF63VDC | 1.47
0825-0015-2 E-CAP 330UF/16VDC+/-20%,85C |  |  |  |  | RMCAP330UF16VDC
082501753 EWH2EM101L25OT E-Cap WH Series 100μF/250Volt ,105°C | อีเลคทรอนิคส์ซอร์ซ |  |  |  | RMCAP100UF250VDC
RC1206FR-0756RL, RESISTER 56 Ohm. 1% | บ.โกลบอลโทรนิค | LED MODULE | LED MODULE | RC1206FR-0756RL | RMCMRESISTR56E1 | 0.33
LS R976-NR-1, RED COLOR LED 0805 SMD | YLH | LED MODULE | LED MODULE | LS R976-NR-1 | RMEP02LED0805R | 0
1206CG300J500NT CAPACITOR 30PF 50V. +/- 5% NPO 1206 | YLH | LOGIG MODULE | LOGIC MODULE | 1206CG300J500NT | RMCMCA30PF50V5 | 0.42
T491A104K050T, KEMET CAP TANT 0.1UF 50V 10% 1206 2000/R | YLH | LOGIG MODULE | LOGIC MODULE | T491A104K050AT | RMCMCA1UF50V10 | 2.2
EV105M050A9BAA, VES CAP AlLUM 1UF 20% 50V. SMD 4*5.3 2000/R | YLH | LOGIG MODULE | LOGIC MODULE | EXV105M050A9BAA | RMCMCA1UF50V20 | 0.7
EEEFPC470UAR, VES 47UF 16V SMD 5*5.3 1000/R | YLH | LOGIG MODULE | LOGIC MODULE | EEEFPC470UAR | RMCMCA47F16VSMD | 0.88
UWT1C100MCL1GB, VES 10UF/16V SMD 4*5.3 2000/R | YLH | LOGIG MODULE | LOGIC MODULE | UWT1C100MCL1GB | RMCMCA10F16VSMD | 0.88
MMS4689-E3-08, ZENER DIODE 1N4733 (1W. ZENER DIODE 3.3V. TO 100V.) | บ.โกลบอลโทรนิค | LOGIG MODULE | LOGIC MODULE | MMSZ4689-E3-08 | RMCMZEND1N4733SMD | 2.86
SIG-E3/5AT, DIODE GLASS RECTIFIERS 400V1A | บ.โกลบอลโทรนิค | LOGIG MODULE | LOGIC MODULE | SIG-E3/5AT | RMCMDIODE400V1A | 2.26
035300280 SZ105B, ZENER DIODES 5.1V/1W, Iz=49mA | อีเลคทรอนิคส์ซอร์ซ | LOGIG MODULE | LOGIC MODULE | SZ105B | RMCMZEND501V1W | 2.14
B72520E025K062, AVX VJ20M00250KBA TVS VARISTOR | บ.โกลบอลโทรนิค | LOGIG MODULE | LOGIC MODULE | B72520E0250K062 | RMCMVARVJ20M250 | 22
CRCW12062K20FKEA, RESISTOR 2.2K Ohm. 1/4 5%,0.25W 1206 | บ.โกลบอลโทรนิค | LOGIG MODULE | LOGIC MODULE | CRCW12062K20FKEA | RMCMRE202K025W5 | 0.98
CRCW120610K0JNEA, RESISTOR 10K Ohm. 5% 0.25W 1206 | บ.โกลบอลโทรนิค | LOGIG MODULE | LOGIC MODULE | CRCW120610K0JNEA | RMCMRE10K025W05 | 0.55
CRCW12061M00JNEA, RESISTOR 1M Ohm. 5% 0.25W 1206 | บ.โกลบอลโทรนิค | LOGIG MODULE | LOGIC MODULE | CRCW12061M00JNEA | RMCMRE1M025W005 | 0.56
1206W4J0331T5E, RESISTOR 330 Ohm. 1% 0.25W 1206 | YLH | LOGIG MODULE | LOGIC MODULE | 1206W4J0331T5E | RMCMRE330E025W1 | 0.07
090000621 E49B11E0X000RE, SMD CRYSTAL 11.0592MHz, +/-30ppm,16pF | อีเลคทรอนิคส์ซอร์ซ | LOGIG MODULE | LOGIC MODULE | E49B11EOX000RE | RMCMCRYS110592M | 4.24
28L0138-10R-10, FERRITE BEAD CORE NI-ZN TYPE | บ.โกลบอลโทรนิค | LOGIG MODULE | LOGIC MODULE | 28L0138-10R-10 | RMEP02FERTEBEAD | 1.75
EDS103SZ, DIP SWITCH 3 POSITIONS | YLH | LOGIG MODULE | LOGIC MODULE | EDS103SZ | RMEP02DIPSWITCH | 2.46
000712229 PHDS20G51-LF-TUBE, PIN HEADER 10x2 PINS, 2.54MM SMT Type | อีเลคทรอนิคส์ซอร์ซ | LOGIG MODULE | LOGIC MODULE | PHDS20G51-LF-TUBE | RMEP02PINHADR20 | 12.8
000710865 PHSS02G10, PIN HEADER CONNECTOR 2 PINS | อีเลคทรอนิคส์ซอร์ซ | LOGIG MODULE | LOGIC MODULE | PHSS02G10 | RMEP02PINHADR02 | 0.18
000704976 PHSS03G10/RH, PIN HEADER CONNECTOR 3 PINS | อีเลคทรอนิคส์ซอร์ซ | LOGIG MODULE | LOGIC MODULE | PHSS03G10/RH | RMEP02PINHADR03 | 0.3
000704343 FHDS06G11/RH, P.C.BOARD SOCKET 2*3 PINS,FEMALE | อีเลคทรอนิคส์ซอร์ซ | LOGIG MODULE | LOGIC MODULE | FHDS06G11/RH | RMEP02PCBSOCKT6P | 3.87
ECA30ST2/RH /EEDGE CARD CONNECTOR 30PINS | YLH Electronics | BACK BOARD | BACK BOARD | ECA30ST2/RH | RMEP02CONCTR30P | 11.78
MAU202 MINMAX DC/DC Converter 1W. SIP-Package, High Isolation | YLH Electronics |  | ESPAN04 | MAU202 MINMAX | RMEP04MAU202SIP | 167.5
003505926 PIC18F2525-I/SP, IC:8-BIT PIC MCU FLASH 48KBYTE, 40MHz | อีเลคทรอนิคส์ซอร์ซ |  | ESPAN04 | PIC18F2525-I/SP (0035-0592-6) | RMCMICPIC18F2525I | 151.11
003516787 MCP23S17-E/SP, IC: 16BIT I/O EXPANDER WITH SPI | อีเลคทรอนิคส์ซอร์ซ |  | ESPAN04 | MCP23S17-E/SP (0035-1678-7) | RMCMICMCP23S17E | 28.08
012306519 6N137M, IC:LOGIC GATE OPTOCOUPLERS 10MBIT/S | อีเลคทรอนิคส์ซอร์ซ |  | ESPAN04 | 6N137M (0123-0651-9) | RMCMIC6N137MOP | 10.79
008601527 SN75176BP, IC: DIFFERENTIAL BUS TRANSCEIVER | อีเลคทรอนิคส์ซอร์ซ |  | ESPAN04 | SN75176BP (0086-0152-7) | RMCMICSN75176BP | 6.88
033600087 FT232RL-REEL, IC:USB TO SERIAL UART INTERFACE | อีเลคทรอนิคส์ซอร์ซ |  | ESPAN04 | FT232RL-REEL (0336-0008-7) | RMCMICFT232RLUSB | 100
LED 3mm. RED/GREEN Color | KEMEI |  | ESPAN04 | LED RED/GREEN 3 MM | RMEP04LED3MMRG | 5.91
012300019 1N4148TA, DIODE SMALL SIGNAL 100V/200mA | อีเลคทรอนิคส์ซอร์ซ |  | ESPAN04 | DIODE1N4148 (0123-0001-9) | RMCMZENER1N4148 | 0.22
ZENER DIODE 1N5359 (5W. SILICON PLANAR ZENER DIODE) | D&E อีเล็คทรอนิค |  | ESPAN04 | DIODE 1N5359 | RMCMZENER1N5359 | 8
ZENER DIODE 1N5369 (5W. ZENER REGULATOR DIODE 3.3-200 V.) | D&E อีเล็คทรอนิค |  | ESPAN04 | DIODE1N5369 | RMCMZENER1N5369 | 7
ZENER DIODE 1N5357 (5W. ZENER REGULATOR DIODE 3.3-200 V.) | D&E อีเล็คทรอนิค |  | ESPAN04 | Zener 1N5357 | RMCMZENER1N5357 | 12
026600042 K15CRH3.5X6X1-T52, Axial Ferrite Bead Core | อีเลคทรอนิคส์ซอร์ซ |  | ESPAN04 | K15C RH3.5x6x1-T52 (0266-0004-2) | RMEP04FERTEBEAD | 2.08
003202095 FTR-F3AA005E-HA, RELAY COIL 5VDC,5A, 1 FORM A | อีเลคทรอนิคส์ซอร์ซ |  | ESPAN04 | FTR-F3AA095E-HA(RELAY) (0032-0209-5) | RMEP04RLYCOIL5V | 10.3
090000514 E49A20E000007E, CRYSTAL 20MHz, 16pF, +/-30ppm | อีเลคทรอนิคส์ซอร์ซ |  | ESPAN04 | E49A20E000007E 0900-0051-4)) | RMCMCRYS20MHZ16 | 4.65
056603115 EKM227M1AD11RRSAP, E-CAP 220UF/10VDC +/-20%,85C | อีเลคทรอนิคส์ซอร์ซ |  | ESPAN04 | EKM227M1AD11RRSAP (0566-0311-5) | RMCMCAP220UF10V | 0.69
091700011 PHD-80RG, CONNECTOR PIN HEADER ANGLE 2x40 | อีเลคทรอนิคส์ซอร์ซ |  | ESPAN04 | PHD-80RG (0917-0001-1) | RMEP04CNPHD80RG | 2.16
000705335 FHDS10G11/RH, P.C.BOARD SOCKET 2*5 PINS, FEMALE | อีเลคทรอนิคส์ซอร์ซ |  | ESPAN04 | FHDS10G11/RH (0007-0533-5) | RMEP04PCBSOCK10P | 4.13
000704343 FHDS06G11/RH, P.C.BOARD SOCKET 2*3 PINS,FEMALE | อีเลคทรอนิคส์ซอร์ซ |  | ESPAN04 | FHDS06G11/RH (0007-0434-3) | RMEP04PCBSOCK06P | 4.15
000704161 PHDS80G11/RH, DUAL ROW STRAIGHT TYPE 2x40 PINS | อีเลคทรอนิคส์ซอร์ซ |  | ESPAN04 | PHDS80G11/RH (0007-0416-1) | RMEP04PCBSOCK80P | 8.9
000711828 MUDR2B05FTKNN, MINI USB B R2.5P FEMALE | อีเลคทรอนิคส์ซอร์ซ |  | ESPAN04 | MUDR2B05FTKNN (0007-1182-8) | RMEP04USB205PFML | 7.17
006800228 ESP1010, SLIDE SWITCH FOR PCB, STRAIGHT TYPE, Blue Color | อีเลคทรอนิคส์ซอร์ซ |  | ESPAN04 | ESP1010 (0068-0022-8) | RMEP04SWEDS1010 | 12.45
CNR07D22 07D270K Metal Oxide Varistor | D&E อีเล็คทรอนิค |  | ESPAN04 | CNR07D22 | RMCMVARCNR07D22 | 3.5
AJ-012-6-C4 (Modular Jack) | อีเลคทรอนิคส์ซอร์ซ |  | ESPAN04 | AJ-012-6-C-4 | RMEP04AJ0126C4 | 9.34
0007-1132-8 ISM28T1-03-01IC SOCKET 28 PINS,ROUND PIN | อีเลคทรอนิคส์ซอร์ซ |  | ESPAN04 | ISM28T1-03-01 (0007-1132-8) | RMEP04ICSOCKET28 | 10.95
เสารองปริ้นท์ ผู้/เมีย 6 มิล ESPAN-04 | D&E อีเล็คทรอนิค |  | ESPAN04 | เสารอง PCB 6MM | RMEP04SUPPORT6M | 3.5
เสารองปริ้นท์ ผู้/เมีย 9.5 มิล ESPAN-04 | D&E อีเล็คทรอนิค |  | ESPAN04 | เสารอง PCB 9.3MM | RMEP04SUPPO903M | 9.5
Current Transformer 30-20/5 Cl 1.0 VA 1.5(2T) |  |  |  |  | SECT300205C10 | 230
NLB-BA9S-R24-10 | High Brightness LED Color Red 24V ,Socket type BA9S
NLB-BA9S-G24-10 | High Brightness LED Color Green 24V ,Socket type BA9S
NLB-BA9S-Y24-10 | High Brightness LED Color Yellow 24V ,Socket type BA9S
NLB-BA9S-S24-10 | High Brightness LED Color Sky blue 24V ,Socket type BA9S
NLB-BA9S-W24-10 | High Brightness LED Color White 24V ,Socket type BA9S |  |  | #VALUE!
NLB-BA9S-A24-10 | High Brightness LED Color Amber 24V ,Socket type BA9S
NLB-BA9S-R48-10 | High Brightness LED Color Red 48V ,Socket type BA9S
NLB-BA9S-G48-10 | High Brightness LED Color Green 48V ,Socket type BA9S
NLB-BA9S-Y48-10 | High Brightness LED Color Yellow 48V ,Socket type BA9S
NLB-BA9S-S48-10 | High Brightness LED Color Sky blue 48V ,Socket type BA9S
NLB-BA9S-W48-10 | High Brightness LED Color White 48V ,Socket type BA9S
NLB-BA9S-A48-10 | High Brightness LED Color Amber 48V ,Socket type BA9S
NLB-BA9S-R70-10 | High Brightness LED Color Red 70V ,Socket type BA9S
NLB-BA9S-G70-10 | High Brightness LED Color Green 70V ,Socket type BA9S
NLB-BA9S-Y70-10 | High Brightness LED Color Yellow 70V ,Socket type BA9S
NLB-BA9S-S70-10 | High Brightness LED Color Sky blue 70V ,Socket type BA9S
NLB-BA9S-W70-10 | High Brightness LED Color White 70V ,Socket type BA9S
NLB-BA9S-A70-10 | High Brightness LED Color Amber 70V ,Socket type BA9S
NLB-BA9S-R11-10 | High Brightness LED Color Red 110V ,Socket type BA9S
NLB-BA9S-G11-10 | High Brightness LED Color Green 110V ,Socket type BA9S
NLB-BA9S-Y11-10 | High Brightness LED Color Yellow 110V ,Socket type BA9S
NLB-BA9S-S11-10 | High Brightness LED Color Sky blue 110V ,Socket type BA9S
NLB-BA9S-W11-10 | High Brightness LED Color White 110V ,Socket type BA9S
NLB-BA9S-A11-10 | High Brightness LED Color Amber 110V ,Socket type BA9S
NLB-BA9S-R13-10 | High Brightness LED Color Red 125V ,Socket type BA9S
NLB-BA9S-G13-10 | High Brightness LED Color Green 125V ,Socket type BA9S
NLB-BA9S-Y13-10 | High Brightness LED Color Yellow 125V ,Socket type BA9S
NLB-BA9S-S13-10 | High Brightness LED Color Sky blue 125V ,Socket type BA9S
NLB-BA9S-W13-10 | High Brightness LED Color White 125V ,Socket type BA9S
NLB-BA9S-A13-10 | High Brightness LED Color Amber 125V ,Socket type BA9S
NLB-BA9S-R22-10 | High Brightness LED Color Red 220V ,Socket type BA9S
NLB-BA9S-G22-10 | High Brightness LED Color Green 220V ,Socket type BA9S
NLB-BA9S-Y22-10 | High Brightness LED Color Yellow 220V ,Socket type BA9S
NLB-BA9S-S22-10 | High Brightness LED Color Sky blue 220V ,Socket type BA9S
NLB-BA9S-W22-10 | High Brightness LED Color White 220V ,Socket type BA9S
NLB-BA9S-A22-10 | High Brightness LED Color Amber 220V ,Socket type BA9S
NLB-E10-R24-10 | High Brightness LED Color Red 24V ,Socket type E10
NLB-E10-G24-10 | High Brightness LED Color Green 24V ,Socket type E10
NLB-E10-Y24-10 | High Brightness LED Color Yellow 24V ,Socket type E10
NLB-E10-S24-10 | High Brightness LED Color Sky blue 24V ,Socket type E10
NLB-E10-W24-10 | High Brightness LED Color White 24V ,Socket type E10
NLB-E10-A24-10 | High Brightness LED Color Amber 24V ,Socket type E10
NLB-E10-R48-10 | High Brightness LED Color Red 48V ,Socket type E10
NLB-E10-G48-10 | High Brightness LED Color Green 48V ,Socket type E10
NLB-E10-Y48-10 | High Brightness LED Color Yellow 48V ,Socket type E10
NLB-E10-S48-10 | High Brightness LED Color Sky blue 48V ,Socket type E10
NLB-E10-W48-10 | High Brightness LED Color White 48V ,Socket type E10
NLB-E10-A48-10 | High Brightness LED Color Amber 48V ,Socket type E10
NLB-E10-R70-10 | High Brightness LED Color Red 70V ,Socket type E10
NLB-E10-G70-10 | High Brightness LED Color Green 70V ,Socket type E10
NLB-E10-Y70-10 | High Brightness LED Color Yellow 70V ,Socket type E10
NLB-E10-S70-10 | High Brightness LED Color Sky blue 70V ,Socket type E10
NLB-E10-W70-10 | High Brightness LED Color White 70V ,Socket type E10
NLB-E10-A70-10 | High Brightness LED Color Amber 70V ,Socket type E10
NLB-E10-R11-10 | High Brightness LED Color Red 110V ,Socket type E10
NLB-E10-G11-10 | High Brightness LED Color Green 110V ,Socket type E10
NLB-E10-Y11-10 | High Brightness LED Color Yellow 110V ,Socket type E10
NLB-E10-S11-10 | High Brightness LED Color Sky blue 110V ,Socket type E10
NLB-E10-W11-10 | High Brightness LED Color White 110V ,Socket type E10
NLB-E10-A11-10 | High Brightness LED Color Amber 110V ,Socket type E10
NLB-E10-R13-10 | High Brightness LED Color Red 125V ,Socket type E10
NLB-E10-G13-10 | High Brightness LED Color Green 125V ,Socket type E10
NLB-E10-Y13-10 | High Brightness LED Color Yellow 125V ,Socket type E10
NLB-E10-S13-10 | High Brightness LED Color Sky blue 125V ,Socket type E10
NLB-E10-W13-10 | High Brightness LED Color White 125V ,Socket type E10
NLB-E10-A13-10 | High Brightness LED Color Amber 125V ,Socket type E10
NLB-E10-R22-10 | High Brightness LED Color Red 220V ,Socket type E10
NLB-E10-G22-10 | High Brightness LED Color Green 220V ,Socket type E10
NLB-E10-Y22-10 | High Brightness LED Color Yellow 220V ,Socket type E10
NLB-E10-S22-10 | High Brightness LED Color Sky blue 220V ,Socket type E10
NLB-E10-W22-10 | High Brightness LED Color White 220V ,Socket type E10
NLB-E10-A22-10 | High Brightness LED Color Amber 220V ,Socket type E10

## E2759A-1P2W-D
| Bill of Materials | [15 empty] | @ESPAN
| Product : | AC MONITORING RELAY (Din rail) | [5 empty] | ราคาต้นทุน | [8 empty] | Update
| Code : | E27A | - | 110 | - | A | - 12 - D | จำนวน | 1 | ชิ้น = | 1538.37 | [5 empty] | 2020-02-01
Item | Code ESP | Description of materials | [5 empty] | Q'ty | Unit Price | Total Price | Picture | Supplier | Supplier P/N. | Component Part | Type | Brand | Package (inc./mm.) | Locations
1 | RMCMIC208SSOP28 | ATM90E26-YU-R - IC, Single-Phase Active and Apparent Energy Metering, 2.8V to 3.6V, SSOP-28 | [5 empty] | 1 | 39.81 | 39.81 |  | GTI | 2851658 Element14 | ATM90E26-YU-R | MCU | MICROCHIP | SSOP | ATM90E26
2 | RMEPE27M0MCU32B | ARM 32-Bit Cortex-M0 MCU Flash 128KBytes RAM 16KBytes,48MHz,CRC Calculation Unit I2C,SPI,USART,USB Interface | [5 empty] | 1 | 67.83 | 67.83 |  | Electronics source | 0083-0535-3 | STM32F070CBT6 | MCU | ST MICROELECTRONICS | LQFP-48 | STM32F070CBT6
3 | RME278BSRTSOSIPO | 8-Bit Shift Registers,Tri-State Output Serial-In, Parallel-Out | [5 empty] | 2 | 4.69 | 9.38 |  | Electronics source | 0235-0315-1 | MC74HC595ADR2G | Shift Registers | ON SEMICONDUCTOR | SOIC-16 | 74LV595
4 | RMEPEP27POSLDO | Positive Fixed Voltage Regulator LDO 3.3V/1A | [5 empty] | 2 | 7.22 | 14.44 |  | Electronics source | 0083-0491-4 | LD1117AS33TR | Regulator | ST MICROELECTRONICS | SOT-223-3 | LD1117AS33TR | E27A
5 | RMCMCRYS16PF30PP | SMD Crystal 8MHz, ±30ppm, 16pF, ESR 80Ω Low Profile Holder Type, Fundamental Mode 4.2mm Height, HC-49SMA | [5 empty] | 2 | 7.59 | 15.18 |  | Electronics source | 0900-0050-1 | E49B8E000000KE | Crystals | HOSONIC | SMD49S | 8.0Mhz | E27A2 | 110
6 | RMEPE27LEDSGMNT | LED Lumex:LDT-M2806RI (LED SEGMENT) | [5 empty] | 1 | 105.58 | 105.58 |  | Mouser electronics | LDT-M2806RI | LDT-M2806RI | LED | Lumex | 22.53 x 10 x 6.1 mm. (WxDxH) | Segment1 | E59A | 115
7 | RMEP02LED3MMO | LED Lamp Round 3 mm., Orange Color 460 mcd, Orange Diffused Lens,Viewing Angle 40 Degree, 600-610nm | [5 empty] | 1 | 1.91 | 1.91 |  | Electronics source | 0686-0021-1 | HL-304S22OD | LED | HONGLITRONIC | Radial | LD1 | E27/59A | 120
8 | RMEP02LED3MMR | LED Lamp Round 3 mm., Red Color 4 mcd, Yellow Diffused Lens, Angle 40 Degree, 700nm | [5 empty] | 1 | 1.28 | 1.28 |  | Electronics source | 0010-0049-1 | TOL-30BHRADAA | LED | OASISTEK | Radial | LD2 |  | 220
9 | RMEP02LED3MMG | LED Lamp Round 3 mm., Green Color 30 mcd, Green Diffused Lens, Angle 40 Degree, 565nm | [5 empty] | 1 | 1.33 | 1.33 |  | Electronics source | 0302-0001-4 | LG2040 | LED | LIGITEK | Radial | LD4, LD5, LD6, LD7 | A | 230
10 | RMEP02LED3MMY | LED Lamp 3mm. Round 270mcd. Yellow Color Yellow Diffused Lens, 585-595nm | [5 empty] | 4 | 1.74 | 6.96 |  | Electronics source | 0686-0022-4 | HL-304S33YD | LED | HONGLITRONIC | Radial | LD3 | S | 380
11 | RMCRCA01F050VDC | Chip Cap 0.1uF/50Vdc,±10%,X7R | [5 empty] | 11 | 1.44 | 15.84 |  | Electronics source | 0328-0043-4 | 0805B104K500CT | Capacitor | WALSIN | 0805 (2012) | 0.1uF |  | 400
12 | RMCMCA22UF50VDC | Multilayer Ceramic Chip Cap 22pF/50VDC ±5%,NPO | [5 empty] | 2 | 0.83 | 1.66 |  | Electronics source | 0151-0384-5 | CC0805JRNPO9BN220 | Capacitor | YAGEO | 0805 (2012) | 22pF |  | 415
13 | RMCMCA10UF603VDC | Chip Cap 10uF/ 6.3Vdc, ±10%, X5R | [5 empty] | 1 | 2.86 | 2.86 |  | Electronics source | 0328-0108-8 | 0805X106K6R3CT | Capacitor | WALSIN | 0805 (2012) | 10u
14 | RMCMCA12PF50VDC | Ceramic Chip Capacitors 12pF/50Vdc, ±5%, NP0 | [5 empty] | 2 | 0.35 | 0.7 |  | Electronics source | 0306-0172-8 | C0603C120J5GACTU | Capacitor | KEMET | 0603 (1608) | 12p
15 | RMCMCA0022UF200V | Ceramic Chip Cap 0.022uF/200Vdc ±10%,X7R | [5 empty] | 2 | 1.97 | 3.94 |  | Electronics source | 0328-0012-9 | 0805B223K201CT | Capacitor | WALSIN | 0805 (2012) | 18n(22n)
16 | RMCMCA01UF16VDC | Ceramic Chip Cap 1uF/16Vdc, ±10%, X7R General Purpose, Temperature Stable | [5 empty] | 1 | 1.13 | 1.13 |  | Electronics source | 0092-0309-8 | 0805YC105KAT2A | Capacitor | AVX | 0805 (2012) | 1u
17 | RMCMCA001UF50VDC | Chip Cap 0.01uF/50Vdc, ±10% | [5 empty] | 1 | 1.34 | 1.34 |  | Electronics source | 0092-0003-5 | 08055C103KAT2A | Capacitor | AVX | 0805 (2012) | 10n(0.01u)
18 | RMECWT330UF35VCT | E-Cap WT Series 330uF/35Volt -55°C to +105°C,±20%,1000hrs. Chip Type | [5 empty] | 3 | 6.24 | 18.72 |  | Electronics source | 0289-0189-9 | UWT1V331MNL1GS | Capacitor | NICHICON | 4.5 mm. | 330uF
19 | RMECWT010UF16VCT | E-Cap WT Series 10uF/16Volt -55°C to +105°C,±20%,1000hrs. Chip Type | [5 empty] | 1 | 2.52 | 2.52 |  | Electronics source | 0289-0167-5 | UWT1C100MCL1GB | Capacitor | NICHICON | 1.3 mm. | 10u
20 | RMCMRE10KE1P108W | Thick Film Chip Resistors 1/8W, 10KΩ ±1% | [5 empty] | 8 | 0.2 | 1.6 |  | Electronics source | 0176-0426-3 | MCR10ERTF1002 | Resistors | ROHM | 0805 (2012) | R1, R2, R3 (10k)
21 | RMCMRE330KE1P108W | Thick Film Chip Resistors 1/8W, 330Ω ±1% | [5 empty] | 15 | 0.11 | 1.65 |  | Electronics source | 0150-1881-0 | 0805W8F3300T5E | Resistors | ROYAL OHM | 0805 (2012) | R4, R5, R6 (330)
22 | RMCMRE01KE1P108W | Thick Film Chip Resistors 1/8W, 1KΩ ±1% | [5 empty] | 7 | 0.09 | 0.63 |  | Electronics source | 0150-1758-4 | 0805W8F1001T5E | Resistors | ROYAL OHM | 0805 (2012) | 1k
23 | RMCMRE10E1P108W | Thick Film Chip Resistors 1/8W, 10Ω ±1% | [5 empty] | 1 | 0.1 | 0.1 |  | Electronics source | 0176-1203-2 | MCR03ERTJ100 | Resistors | ROHM | 0603 (1608) | 10
24 | RMCMREMT1MU014W | Metal Film Fixed Resistor 1/4W, 1MΩ ±1% Pitch Tape 26mm. | [5 empty] | 1 | 0.24 | 0.24 |  | Electronics source | 0150-2831-6 | MF0W4FF1004P50 | Resistors | ROYAL OHM | Axial Leaded | 1M
25 | RMEPEP27T1K10P05W | Trimpot 25 Turns,1kΩ,±10%, 0.5 w. | [5 empty] | 1 | 21.42 | 21.42 |  | Electronics source | 0141-0283-9 | 3296W-1-102LF | Resistors | BOURNS | Through Hole | 1k
26 | RMCMDIODE1000V1A | Rectifier Diode 1000V/1A | [5 empty] | 1 | 0.51 | 0.51 |  | Electronics source | 0204-0002-4 | M7 | Diode | LGE | DO-214AC (SMA) | M7
27 | RMCMDIODE400V1AT | Fast Recovery Diode 400V/1A,trr 25ns | [5 empty] | 3 | 2.89 | 8.67 |  | Electronics source | 0176-0236-7 | RF101L4STE25 | Diode | ROHM | DO-214AC (SMA) | RF101
28 | RMCMCHS600OHM25P | Chip Beads for Signal Line 600Ω,±25% Rate Current 500mA DC Resistance(DCR) 0.2Ω | [5 empty] | 1 | 1.35 | 1.35 |  | Electronics source | 0169-0010-4 | MMZ2012R601A | Ferrite Beads | TDK | 0805 (2012) | 600
29 | RMCMTRPNP40V02A | Transistor PNP 40V/0.2A for General Purpose Applications | [5 empty] | 3 | 0.53 | 1.59 |  | Electronics source | 0235-0223-4 | MMBT3906LT1G | Transistor | ON SEMICONDUCTOR | SOT-23-3 (SOT-346) | BC327
30 | RMCMTRNPN45V01A | Transistor NPN 45V/0.1A,Low Current Low Voltage General Purpose Switching and Amplification | [5 empty] | 3 | 0.63 | 1.89 |  | Electronics source | 0016-0250-0 | BC847C,215 | Transistor | PHILIPS/NXP/NEXPERIA/WEEN | SOT-23-3 (SOT-346) | BC847C
31 | RMEPE27SW12V50M | Tactile switches Contact Rating 12V 50mA,Operating Force 160±50gF, Dimensions(WxDxH) 6.0x6.0x8.0mm | [5 empty] | 3 | 1.76 | 5.28 |  | Electronics source | 0171-0106-5 | TC-0106-X-ROHS | SWITCH | WEALTH METAL | 6.0 x 6.0 x 8.0 mm. (WxDxH) | PB1, PB2, PB3
32 | RMEPE2780P254MMR | Pin Header Connector 80Pins,Pitch 2.54mm Double Row (2x40 Pins),Right Angle Type (14pin/1board) | [5 empty] | 1 | 16.19 | 16.19 |  | Electronics source | 0917-0001-1 | PHD-80RG | Pin Header | USECONN | Axial Leaded | J1 (Header14)
33 | RMEPE2712P254MMS | PIN Header Connector 12 Pins,Pitch 2.54mm Single Row, Straight Type | [5 empty] | 2 | 1.89 | 3.78 |  | Electronics source | 0007-1417-1 | PHSS12G10 | Pin Header | GTK | Axial Leaded | Header12 P1, P2
34 | RMEPE27S4P254MMS | Pin Header Connector 4 Pins,Pitch 2.54mm Single Row ,Straight Type | [5 empty] | 2 | 0.58 | 1.16 |  | Electronics source | 0007-1274-5 | PHSS04G10 | Pin Header | GTK | Axial Leaded | PGM, I2C
35 | RMEPE27S14P254MM | BOX Header Connector 14 Pins Straight,Dual Row Pitch 2.54mm,Row to Row Pitch 2.54mm | [5 empty] | 1 | 4.98 | 4.98 |  | Electronics source | 0007-0649-2 | SCP14GS31/RH | Connector | GTK | Axial Leaded | J3
36 | RMEP03RLY12VDC10A | Relay Coil 12VDC, 1 Form C (SPDT), Black Cover Contact Rating 10A 120VAC/24VDC, 10A/6A 250VAC High Sensitivity | [5 empty] | 2 | 17.26 | 34.52 |  | Electronics source | 0181-0003-9 | HRS4H-S-DC12V-C | Relay | HKE | Axial Leaded | RL1, RL2, RL#
37 | RMEPEP27HLKPM12 | Switching Power Supply 220V to 12V 3W (Hi-Link HLK-PM12 Module) | [5 empty] | 1 | 170 | 170 |  |  | HLK-PM01 | HLK-PM01 | Switching | Hi-Link | Axial Leaded | SP1
38 | RMEPE27S14P254MM | IDC Socket Connector 14 Pins,Pitch 2.54mm Tin/Gold Plating,With Strain Relief Single Contact | [5 empty] | 2 | 7.91 | 15.82 |  | Electronics source | 0007-1111-7 | SC14TA11-1C | Connector | GTK |  | J1 (Header14)
39 | RMCSCBG28AWG26C | Flat Cable 28AWG, 26Cores, Pitch 1.27mm Gray Color, 100FT/Reel (15 cm. / 1 board) | [5 empty] | 1 | 11.04 | 11.04 |  | Electronics source | 0476-0047-3 | CAWG2814C1000 | Cable/Wire | LIAN YU |  | J1 (Header14)
40 | RMEPEP27TMNB50812P | TERMINAL BLOCK, BLOCK 5.08, PCB terminal block, 5.08. 12-pin. | [5 empty] | 2 | 23.06 | 46.12 |  | Camwell | B6803650 | B6803650 | Terminal | OKW | Axial Leaded | CN1, CN2
41 | RMEPEP27RAILTEC4 | RAILTEC C, 4 MODULES, VERS. II | [5 empty] | 1 | 276.71 | 276.71 |  | Camwell | B6703102 | B6703102 | Housing | OKW
42 | RMEPEP27TMNG50812P | TERMINAL GUARDS, PERFORATED, 5.08, 12 poles through snap-in installation of the case parts. | [5 empty] | 2 | 23.06 | 46.12 |  | Camwell | B6803112 | B6803112 | Terminal guard | OKW
43 | RMEPE27FRONTPAS | FRONT PANEL Snap-in. | [5 empty] | 1 | 34.59 | 34.59 |  | Camwell | B6803100 | B6803100 | housing | OKW
44 | RMCSSTFRNTPLE27 | Sticker front plate | [5 empty] | 1 | 120 | 120 |  | ESP |  |  | Sticker |  | 65 x 40 mm.
45 | RMEPEP27PCBDISPD | PCB Display ( Din rail ) | [5 empty] | 1 | 100 | 100 |  |  |  |  | PCB |  | 62 x 37 mm.
46 | RMEPEP27PCBMCUAD | PCB MCU AC ( Din rail ) | [5 empty] | 1 | 150 | 150 |  |  |  |  | PCB |  | 67 x 58 mm.
47 | RMEPEP27PCBMAINAD | PCB Main AC ( Din rail ) | [5 empty] | 1 | 150 | 150 |  |  |  |  | PCB |  | 68 x 86.5 mm.
TOTAL | [9 empty] | 1538.37

## E2759A-1P2W-F
| Bill of Materials | [15 empty] | @ESPAN
| Product : | AC MONITORING RELAY (Flush mount) | [5 empty] | ราคาต้นทุน | [8 empty] | Update
| Code : | E27A | - | 220 | - | A | - 12 - F | จำนวน | 1 | ชิ้น = | 1096.09 | [5 empty] | 2020-02-01
Item | Code ESP | Description of materials | [5 empty] | Q'ty | Unit Price | Total Price | Picture | Supplier | Supplier P/N. | Component Part | Type | Brand | Package (inc./mm.) | Locations
1 | RMEPE27LEDSGMNT | LED Lumex:LDT-M2806RI (LED SEGMENT) | [5 empty] | 1 | 105.58 | 105.58 |  | Mouser electronics | LDT-M2806RI | LDT-M2806RI | LED | Lumex | 22.53 x 10 x 6.1 mm. (WxDxH) | Segment1
2 | RMCMRE330O250M1 | Metal film resistor, 330 ohm, 250mW, ±1% | [5 empty] | 15 | 0.42 | 6.3 |  | Element14 | 1126972 | MCMF0W4FF3300A50 | Resistor | MULTICOMP | Axial Leaded | R1 - R15
3 | RMCMRE10K250MW1 | Metal film resistor, 10k ohm, 250mW, ±1% | [5 empty] | 3 | 0.94 | 2.82 |  | Element14 | 1652642 | MCMF0W4FF1002A50 | Resistor | MULTICOMP | Axial Leaded | R16, R17, R18 | E27A
4 | RMEP02LED3MMO | LED Lamp Round 3 mm., Orange Color 460 mcd, Orange Diffused Lens,Viewing Angle 40 Degree, 600-610nm | [5 empty] | 1 | 1.91 | 1.91 |  | Electronics source | 0686-0021-1 | HL-304S22OD | LED | HONGLITRONIC | Radial | LD1 | E27A2 | 110
5 | RMEP02LED3MMR | LED Lamp Round 3 mm., Red Color 4 mcd, Yellow Diffused Lens, Angle 40 Degree, 700nm | [5 empty] | 1 | 1.28 | 1.28 |  | Electronics source | 0010-0049-1 | TOL-30BHRADAA | LED | OASISTEK | Radial | LD2 | E59A | 115
6 | RMEP02LED3MMG | LED Lamp Round 3 mm., Green Color 30 mcd, Green Diffused Lens, Angle 40 Degree, 565nm | [5 empty] | 1 | 1.33 | 1.33 |  | Electronics source | 0302-0001-4 | LG2040 | LED | LIGITEK | Radial | LD4, LD5, LD6, LD7 | E27/59A | 120
7 | RMEP02LED3MMY | LED Lamp 3mm. Round 270mcd. Yellow Color Yellow Diffused Lens, 585-595nm | [5 empty] | 4 | 1.74 | 6.96 |  | Electronics source | 0686-0022-4 | HL-304S33YD | LED | HONGLITRONIC | Radial | LD3 |  | 220
8 | RMEPE27SW12V50M | Tactile switches Contact Rating 12V 50mA,Operating Force 160±50gF, Dimensions(WxDxH) 6.0x6.0x8.0mm | [5 empty] | 3 | 1.76 | 5.28 |  | Electronics source | 0171-0106-5 | TC-0106-X-ROHS | Switch | WEALTH METAL | 6.0 x 6.0 x 8.0 mm. (WxDxH) | PB1, PB2, PB3 | A | 230
9 | RMEPE27SRSTP16P | 74HC595D - Shift Register, 74HC595, Serial to Parallel, Serial to Serial, 1 Element, 8 bit, SOIC, 16 Pins | [5 empty] | 2 | 4.69 | 9.38 |  | Electronics source | 0235-0315-1 | MC74HC595ADR2G | MCU | ON SEMICONDUCTOR | SOIC-16 | IC3 595, IC4 595 | S | 380
10 | RMEPE27VR303V15 | Voltage Regulator LDO 3.3V/800mA,Max Input Voltage 15V(Recommended Operating Conditions) Maximum Dropout Voltage 1.3V@Iout 800mA | [5 empty] | 2 | 15.81 | 31.62 |  | Electronics source | 0078-0169-8 | LM1117MPX-3.3/NOPB | Regulator | NS/TEXAS | SOT-223-3 | LM1117-3.3 |  | 400
11 | RMEPE27M0MCU32B | ARM 32-Bit Cortex-M0 MCU Flash 128KBytes RAM 16KBytes,48MHz,CRC Calculation Unit I2C,SPI,USART,USB Interface | [5 empty] | 1 | 67.83 | 67.83 |  | Electronics source | 0083-0535-3 | STM32F070CBT6 | MCU | ST MICROELECTRONICS | LQFP-48 | IC1 STM32F070 |  | 415
12 | RMCMIC208TQFP48 | ATM90E32AS-AU-R - Poly Phase Multifunction Energy Metering IC, 2.8V to 3.6V, TQFP-48 | [5 empty] | 0 | 81.08 | 0 |  | GTI | 2857740 Element14 | ATM90E32AS-AU-R | MCU | MICROCHIP | TQFP | ATM90E32
13 | RMCMIC208SSOP28 | ATM90E26-YU-R - IC, Single-Phase Active and Apparent Energy Metering, 2.8V to 3.6V, SSOP-28 | [5 empty] | 1 | 39.81 | 39.81 |  | GTI | 2851658 Element14 | ATM90E26-YU-R | MCU | MICROCHIP | SSOP | ATM90E26
14 | RMCMTRPNP40V02A | Transistor PNP 40V/0.2A for General Purpose Applications | [5 empty] | 5 | 0.53 | 2.65 |  | Electronics source | 0235-0223-4 | MMBT3906LT1G | Transistor | ON SEMICONDUCTOR | SOT-23-3 (SOT-346) | T1-T6 (BC327)
15 | RMCRCA01F050VDC | Chip Cap 0.1uF/50Vdc,±10%,X7R | [5 empty] | 10 | 1.44 | 14.4 |  | Electronics source | 0328-0043-4 | 0805B104K500CT | Capacitor | WALSIN | 0805 (2012) | 0.1u
16 | RMCMCA22PF50VDC | Ceramic Chip Cap 22pF/50Vdc ±5%, C0G(NPO) | [5 empty] | 2 | 1.54 | 3.08 |  | Electronics source | 0092-0035-3 | 08055A220JAT2A | Capacitor | AVX | 806 (2012) | 22p
17 | RMCMCA10UF603VDC | Chip Cap 10uF/ 6.3Vdc, ±10%, X5R | [5 empty] | 1 | 2.86 | 2.86 |  | Electronics source | 0328-0108-8 | 0805X106K6R3CT | Capacitor | WALSIN | 0805 (2012) | 10u
18 | RMCMCA407UF50VDC | Multilayer Ceramic Chip Cap 4.7uF/50VDC ±10% X5R,Automotive Grade Packed 178 mm Reel, 4 mm Pitch | [5 empty] | 1 | 8.75 | 8.75 |  | Electronics source | 0169-0124-5 | CGA4J3X5R1H475K125AB | Capacitor | TDK | 0805 (2012) | 4.7u
19 | RMCMCA22NF250VDC | Chip Monolithic Ceramic Cap 22nF/250Vdc ±10%, X7R | [5 empty] | 1 | 2.67 | 2.67 |  | Electronics source | 0160-0326-1 | GRM21BR72E223KW03L | Capacitor | MURATA | 0805 (2012) | 18n
20 | RMCMCA12PF50VDC | Ceramic Chip Capacitors 12pF/50Vdc, ±5%, NP0 | [5 empty] | 2 | 0.35 | 0.7 |  | Electronics source | 0306-0172-8 | C0603C120J5GACTU | Capacitor | KEMET | 0603 (1608) | 12p
21 | RMCMCA01UF16VDC | Ceramic Chip Cap 1uF/16Vdc, ±10%, X7R General Purpose, Temperature Stable | [5 empty] | 1 | 1.13 | 1.13 |  | Electronics source | 0092-0309-8 | 0805YC105KAT2A | Capacitor | AVX | 0805 (2012) | 1u
22 | RMCMCA001UF50VDC | Chip Cap 0.01uF/50Vdc, ±10% | [5 empty] | 1 | 1.34 | 1.34 |  | Electronics source | 0092-0003-5 | 08055C103KAT2A | Capacitor | AVX | 0805 (2012) | 10n
23 | RMCMRE10E5P110W | Thick Film Chip Resistors 10Ω ±5%,1/10W | [5 empty] | 1 | 0.1 | 0.1 |  | Electronics source | 0176-1203-2 | MCR03ERTJ100 | Resistor | ROHM | 0603 (1608) | 10
24 | RMCMRE10K1P108W | Thick Film Chip Resistors 1/8W,10KΩ ±1% | [5 empty] | 4 | 0.2 | 0.8 |  | Electronics source | 0176-0426-3 | MCR10ERTF1002 | Resistor | ROHM | 0805 (2012) | 10k
25 | RMCMRE01K1P108W | Thick Film Chip Resistors,1/8W,±1%,1KΩ | [5 empty] | 6 | 0.09 | 0.54 |  | Electronics source | 0150-1758-4 | 0805W8F1001T5E | Resistor | ROYAL OHM | 0805 (2012) | 1k
26 | RMCMRE207K2P110W | Thick Film Chip Resistors 2.7KΩ ±2%,1/10W | [5 empty] | 0 | 0.1 | 0 |  | Electronics source | 0150-3998-7 | 0805WAG0272T5E | Resistor | ROYAL OHM | 0805 (2012) | 2k7
27 | RMCMRE470E1P108W | Thick Film Chip Resistors 1/8W,±1%,470Ω | [5 empty] | 0 | 0.1 | 0 |  | Electronics source | 0150-1892-7 | 0805W8F4700T5E | Resistor | ROYAL OHM | 0805 (2012) | 470
28 | RMCMDIODE1000V1A | Rectifier Diode 1000V/1A | [5 empty] | 1 | 0.51 | 0.51 |  | Electronics source | 0204-0002-4 | M7 | Diode | LGE | DO-214AC (SMA) | M7
29 | RMCMDIODE400V1AT | Fast Recovery Diode 400V/1A,trr 25ns | [5 empty] | 2 | 2.89 | 5.78 |  | Electronics source | 0176-0236-7 | RF101L4STE25 | Diode | ROHM | DO-214AC (SMA) | RF101
30 | RMCMCRYS16PF30PP | SMD Crystal 8MHz, ±30ppm, 16pF, ESR 80Ω Low Profile Holder Type, Fundamental Mode 4.2mm Height, HC-49SMA | [5 empty] | 1 | 7.59 | 7.59 |  | Electronics source | 0900-0050-1 | E49B8E000000KE | Crystals | HOSONIC | SMD49S | 8.0M
31 | RMCMCRYS16384M16 | Crystal 16.384MHz,16pF,20ppm,SMD | [5 empty] | 0 | 4.75 | 0 |  | Electronics source | 0099-0185-7 | SMD49S-16.384M1620F | Crystals | MEC | SMD49S | 16Mhz
32 | RMCMCRYS8192MABL | Crystal, 8.192 MHz, SMD, 11.5mm x 4.7mm, 50 ppm, 18 pF, 20 ppm, ABLS Series | [5 empty] | 1 | 12.23 | 12.23 |  | Element14 | 2467760 | ABLS-8.192MHZ-B2-T | Crystals | ABRACON | SMD, 11.5mm x 4.7mm | 8.192M
33 | RMCMREMT1MU014W | Metal Film Fixed Resistor 1/4W, 1MΩ ±1% Pitch Tape 26mm. | [5 empty] | 1 | 0.24 | 0.24 |  | Electronics source | 0150-2831-6 | MF0W4FF1004P50 | Resistor | ROYAL OHM | Axial Leaded | 1M
34 | RMCMREMT680U014W | Metal Film Resistor 680KΩ ±1% 1/4W | [5 empty] | 0 | 0.86 | 0 |  | GTI | 1127006 Element14 | MCMF0W4FF6803A50 | Resistor | MULTICOMP | Axial Leaded | 680k
35 | RMEPEP27T1K10P05W | Trimpot 25 Turns,1kΩ,±10%, 0.5 w. | [5 empty] | 1 | 21.42 | 21.42 |  | Electronics source | 0141-0283-9 | 3296W-1-102LF | Resistor | BOURNS | Through Hole | 1k (VR)
36 | RMEP03RLY5VDC10A | Relay Coil 5VDC, 1 Form C (SPDT) Contact Rating 10A 120VC/24VDC, 10A/ 6A 250VAC High Sensitivety, Black Cover | [5 empty] | 2 | 19.86 | 39.72 |  | Electronics source | 0181-0027-9 | HRS4H-S-DC5V-C | Relay | HKE | Axial Leaded | RL1, RL2, RL3
37 | RMEPEP27HLKPM12 | Switching Power Supply 220V to 12V 3W (Hi-Link HLK-PM12 Module) | [5 empty] | 1 | 170 | 170 |  |  | HLK-PM01 | HLK-PM01 | Switching | Hi-Link | Axial Leaded | SP1
38 | RMEPE27S4P254MMS | Pin Header Connector 4 Pins,Pitch 2.54mm Single Row ,Straight Type | [5 empty] | 3 | 0.58 | 1.74 |  | Electronics source | 0007-1274-5 | PHSS04G10 | Pin header | GTK | Axial Leaded | USB, 12C, Prg
39 | RMEPE27S26P254MM | BOX Header Connector 26 Pins Straight,Dual Row Pitch 2.54mm,Row to Row Pitch 2.54mm | [5 empty] | 2 | 6.98 | 13.96 |  | Electronics source | 0007-0557-5 | SCP26GS31/RH | Connector | GTK |  | J1, J3
40 | RMEPE27TMBK1500 | TERMINAL BLOCK (In-Plate) K15-00AH | [5 empty] | 2 | 3 | 6 |  | DEGSON | K15-00AH | K15-00AH | Connector | DEGSON |  | T1, T2
41 | RMEPE27S26S254MM | IDC Socket Connector 26 Pins,Pitch 2.54mm Tin/Gold Plating,With Strain Relief Single Contact | [5 empty] | 2 | 9.14 | 18.28 |  | Electronics source | 0007-1110-4 | SC26TA11-1C | Connector | GTK
42 | RMCSCBG28AWG26C | Flat Cable 28AWG, 26Cores, Pitch 1.27mm Gray Color, 100FT/Reel (15 cm. / 1 board) | [5 empty] | 1 | 20.5 | 20.5 |  | Electronics source | 0476-0052-6 | CAWG2826C1000 | Cable/Wire | LIAN YU
43 | RMCSSCRWM3X10B | สกรู M3x10 ชุบดำ | [5 empty] | 8 | 10 | 80 |  |  |  |  | Screw |  |  | J1 (Header14)
44 | RMEPE27BOX24911 | Enclosure E2-4911 | [5 empty] | 1 | 89 | 89 |  |  |  |  | Housing |  | 48 x 95 x 110 mm. | J1 (Header14)
45 | RMEPEP27REARC110 | Rear mounting clamps (C-110) | [5 empty] | 2 |  | 0 |  |  |  |  | Housing |  |  | CN1, CN2
46 | RMEPE27FRNTPF49 | Plane front plate (FP-49 C) | [5 empty] | 1 |  | 0 |  |  |  |  | Housing
47 | RMEPE27A110ANGL | A-110 Angle Side Mounting clamps CPS-2 | [5 empty] | 2 |  | 0 |  |  |  |  | Housing
48 | RMEPE27A16PB4916 | 16 pole back plate (B49-16) | [5 empty] | 1 |  | 0 |  |  |  |  | Terminal
49 | RMEPE27NAMEPLTE | แผ่น NAME PLATEVOLTAGE MONITORING RELAY | [5 empty] | 1 | 115 | 115 |  | ESP |  |  | Sticker |  | 91.6 x 43.2 mm.
50 | RMEPEP27PCBDISP | PCB Display ( Flush mount ) | [5 empty] | 1 | 40 | 40 |  |  |  |  | PCB |  | 30 x 67 mm.
51 | RMEPEP27PCBMAIN | PCB Main AC ( Flush mount ) | [5 empty] | 1 | 135 | 135 |  |  |  |  | PCB |  | 109 x 84.5 mm.
TOTAL | [9 empty] | 1096.09

## E2759A-3P4W-D
| Bill of Materials | [15 empty] | @ESPAN
| Product : | AC MONITORING RELAY (Din rail) | [5 empty] | ราคาต้นทุน | [8 empty] | Update
| Code : | E27/59A | - | 120 | - | S | - 34 - D | จำนวน | 1 | ชิ้น = | 1640.84 | [5 empty] | 2020-02-01
Item | Code ESP | Description of materials | [5 empty] | Q'ty | Unit Price | Total Price | Picture | Supplier | Supplier P/N. | Component Part | Type | Brand | Package (inc./mm.) | Locations
1 | RMCMIC208TQFP48 | ATM90E32AS-AU-R - Poly Phase Multifunction Energy Metering IC, 2.8V to 3.6V, TQFP-48 | [5 empty] | 1 | 81.08 | 81.08 |  | GTI | 2857740 Element14 | ATM90E32AS-AU-R | MCU | MICROCHIP | TQFP | ATM90E32 | E27A
2 | RMEPE27M0MCU32B | ARM 32-Bit Cortex-M0 MCU Flash 128KBytes RAM 16KBytes,48MHz,CRC Calculation Unit I2C,SPI,USART,USB Interface | [5 empty] | 1 | 67.83 | 67.83 |  | Electronics source | 0083-0535-3 | STM32F070CBT6 | MCU | ST MICROELECTRONICS | LQFP-48 | STM32F070CBT6 | E27A2 | 110
3 | RME278BSRTSOSIPO | 8-Bit Shift Registers,Tri-State Output Serial-In, Parallel-Out | [5 empty] | 2 | 4.69 | 9.38 |  | Electronics source | 0235-0315-1 | MC74HC595ADR2G | Shift Registers | ON SEMICONDUCTOR | SOIC-16 | 74LV595 | E59A | 115
4 | RMEPEP27POSLDO | Positive Fixed Voltage Regulator LDO 3.3V/1A | [5 empty] | 2 | 7.22 | 14.44 |  | Electronics source | 0083-0491-4 | LD1117AS33TR | Regulator | ST MICROELECTRONICS | SOT-223-3 | LD1117AS33TR | E27/59A | 120
5 | RMCMCRYS16PF30PP | SMD Crystal 8MHz, ±30ppm, 16pF, ESR 80Ω Low Profile Holder Type, Fundamental Mode 4.2mm Height, HC-49SMA | [5 empty] | 1 | 7.59 | 7.59 |  | Electronics source | 0900-0050-1 | E49B8E000000KE | Crystals | HOSONIC | SMD49S | 8.0Mhz |  | 220
6 | RMCMCRYS16384M16 | Crystal 16.384MHz,16pF,20ppm,SMD | [5 empty] | 1 | 4.75 | 4.75 |  | Electronics source | 0099-0185-7 | SMD49S-16.384M1620F | Crystals | MEC | SMD49S | 16.0Mhz | A | 230
7 | RMEPE27LEDSGMNT | LED Lumex:LDT-M2806RI (LED SEGMENT) | [5 empty] | 1 | 105.58 | 105.58 |  | Mouser electronics | LDT-M2806RI | LDT-M2806RI | LED | Lumex | 22.53 x 10 x 6.1 mm. (WxDxH) | Segment1 | S | 380
8 | RMEP02LED3MMO | LED Lamp Round 3 mm., Orange Color 460 mcd, Orange Diffused Lens,Viewing Angle 40 Degree, 600-610nm | [5 empty] | 1 | 1.91 | 1.91 |  | Electronics source | 0686-0021-1 | HL-304S22OD | LED | HONGLITRONIC | Radial | LD1 |  | 400
9 | RMEP02LED3MMR | LED Lamp Round 3 mm., Red Color 4 mcd, Yellow Diffused Lens, Angle 40 Degree, 700nm | [5 empty] | 1 | 1.28 | 1.28 |  | Electronics source | 0010-0049-1 | TOL-30BHRADAA | LED | OASISTEK | Radial | LD2 |  | 415
10 | RMEP02LED3MMG | LED Lamp Round 3 mm., Green Color 30 mcd, Green Diffused Lens, Angle 40 Degree, 565nm | [5 empty] | 1 | 1.33 | 1.33 |  | Electronics source | 0302-0001-4 | LG2040 | LED | LIGITEK | Radial | LD4, LD5, LD6, LD7
11 | RMEP02LED3MMY | LED Lamp 3mm. Round 270mcd. Yellow Color Yellow Diffused Lens, 585-595nm | [5 empty] | 4 | 1.74 | 6.96 |  | Electronics source | 0686-0022-4 | HL-304S33YD | LED | HONGLITRONIC | Radial | LD3
12 | RMCRCA01F050VDC | Chip Cap 0.1uF/50Vdc,±10%,X7R | [5 empty] | 13 | 1.44 | 18.72 |  | Electronics source | 0328-0043-4 | 0805B104K500CT | Capacitor | WALSIN | 0805 (2012) | 0.1uF
13 | RMCMCA22UF50VDC | Multilayer Ceramic Chip Cap 22pF/50VDC ±5%,NPO | [5 empty] | 2 | 0.83 | 1.66 |  | Electronics source | 0151-0384-5 | CC0805JRNPO9BN220 | Capacitor | YAGEO | 0805 (2012) | 22pF
14 | RMCMCA10UF603VDC | Chip Cap 10uF/ 6.3Vdc, ±10%, X5R | [5 empty] | 1 | 2.86 | 2.86 |  | Electronics source | 0328-0108-8 | 0805X106K6R3CT | Capacitor | WALSIN | 0805 (2012) | 10u
15 | RMCMCA407UF50VDC | Multilayer Ceramic Chip Cap 4.7uF/50VDC ±10% X5R,Automotive Grade Packed 178 mm Reel, 4 mm Pitch | [5 empty] | 1 | 8.75 | 8.75 |  | Electronics source | 0169-0124-5 | CGA4J3X5R1H475K125AB | Capacitor | TDK | 0805 (2012) | 4.7u
16 | RMCMCA0022UF200V | Ceramic Chip Cap 0.022uF/200Vdc ±10%,X7R | [5 empty] | 6 | 1.97 | 11.82 |  | Electronics source | 0328-0012-9 | 0805B223K201CT | Capacitor | WALSIN | 0805 (2012) | 18n(22n)
17 | RMECWT330UF35VCT | E-Cap WT Series 330uF/35Volt -55°C to +105°C,±20%,1000hrs. Chip Type | [5 empty] | 3 | 6.24 | 18.72 |  | Electronics source | 0289-0189-9 | UWT1V331MNL1GS | Capacitor | NICHICON | 4.5 mm. | 330uF
18 | RMECWT010UF16VCT | E-Cap WT Series 10uF/16Volt -55°C to +105°C,±20%,1000hrs. Chip Type | [5 empty] | 1 | 2.52 | 2.52 |  | Electronics source | 0289-0167-5 | UWT1C100MCL1GB | Capacitor | NICHICON | 1.3 mm. | 10u
19 | RMCMRE10KE1P108W | Thick Film Chip Resistors 1/8W, 10KΩ ±1% | [5 empty] | 8 | 0.2 | 1.6 |  | Electronics source | 0176-0426-3 | MCR10ERTF1002 | Resistors | ROHM | 0805 (2012) | R1, R2, R3 (10k)
20 | RMCMRE330KE1P108W | Thick Film Chip Resistors 1/8W, 330Ω ±1% | [5 empty] | 15 | 0.11 | 1.65 |  | Electronics source | 0150-1881-0 | 0805W8F3300T5E | Resistors | ROYAL OHM | 0805 (2012) | R4, R5, R6 (330)
21 | RMCMRE01KE1P108W | Thick Film Chip Resistors 1/8W, 1KΩ ±1% | [5 empty] | 9 | 0.09 | 0.81 |  | Electronics source | 0150-1758-4 | 0805W8F1001T5E | Resistors | ROYAL OHM | 0805 (2012) | 1k
22 | RMCMRE10E1P108W | Thick Film Chip Resistors 1/8W, 10Ω ±1% | [5 empty] | 1 | 0.1 | 0.1 |  | Electronics source | 0150-1759-7 | 0805W8F100JT5E | Resistors | ROHM | 0603 (1608) | 10
23 | RMCMRE207KE1P108W | Thick Film Chip Resistors 1/8W, 2.7KΩ ±1% | [5 empty] | 3 | 0.1 | 0.3 |  | Electronics source | 0150-3998-7 | 0805WAG0272T5E | Resistors | ROYAL OHM | 0805 (2012) | 2k7
24 | RMCMRE470KE1P108W | Thick Film Chip Resistors 1/8W, 470Ω ±1% | [5 empty] | 3 | 0.1 | 0.3 |  | Electronics source | 0150-1892-7 | 0805W8F4700T5E | Resistors | ROYAL OHM | 0805 (2012) | 470
25 | RMCMREMT1MU014W | Metal Film Fixed Resistor 1/4W, 1MΩ ±1% Pitch Tape 26mm. | [5 empty] | 3 | 0.24 | 0.72 |  | Electronics source | 0150-2831-6 | MF0W4FF1004P50 | Resistors | ROYAL OHM | Axial Leaded | 1M
26 | RMCMREMT680U014W | Metal Film Resistor 680KΩ ±1% 1/4W | [5 empty] | 3 | 0.86 | 2.58 |  | GTI | 1127006 Element14 | MCMF0W4FF6803A50 | Resistors | MULTICOMP | Axial Leaded | 680k
27 | RMEPEP27T1K10P05W | Trimpot 25 Turns,1kΩ,±10%, 0.5 w. | [5 empty] | 3 | 21.42 | 64.26 |  | Electronics source | 0141-0283-9 | 3296W-1-102LF | Resistors | BOURNS | Through Hole | 1k
28 | RMCMDIODE1000V1A | Rectifier Diode 1000V/1A | [5 empty] | 3 | 0.51 | 1.53 |  | Electronics source | 0204-0002-4 | M7 | Diode | LGE | DO-214AC (SMA) | M7
29 | RMCMDIODE400V1AT | Fast Recovery Diode 400V/1A,trr 25ns | [5 empty] | 3 | 2.89 | 8.67 |  | Electronics source | 0176-0236-7 | RF101L4STE25 | Diode | ROHM | DO-214AC (SMA) | RF101
30 | RMCMCHS600OHM25P | Chip Beads for Signal Line 600Ω,±25% Rate Current 500mA DC Resistance(DCR) 0.2Ω | [5 empty] | 1 | 1.35 | 1.35 |  | Electronics source | 0169-0010-4 | MMZ2012R601A | Ferrite Beads | TDK | 0805 (2012) | 600
31 | RMCMTRPNP40V02A | Transistor PNP 40V/0.2A for General Purpose Applications | [5 empty] | 3 | 0.53 | 1.59 |  | Electronics source | 0235-0223-4 | MMBT3906LT1G | Transistor | ON SEMICONDUCTOR | SOT-23-3 (SOT-346) | BC327
32 | RMCMTRNPN45V01A | Transistor NPN 45V/0.1A,Low Current Low Voltage General Purpose Switching and Amplification | [5 empty] | 3 | 0.63 | 1.89 |  | Electronics source | 0016-0250-0 | BC847C,215 | Transistor | PHILIPS/NXP/NEXPERIA/WEEN | SOT-23-3 (SOT-346) | BC847C
33 | RMEPE27SW12V50M | Tactile switches Contact Rating 12V 50mA,Operating Force 160±50gF, Dimensions(WxDxH) 6.0x6.0x8.0mm | [5 empty] | 3 | 1.76 | 5.28 |  | Electronics source | 0171-0106-5 | TC-0106-X-ROHS | SWITCH | WEALTH METAL | 6.0 x 6.0 x 8.0 mm. (WxDxH) | PB1, PB2, PB3
34 | RMEPE2780P254MMR | Pin Header Connector 80Pins,Pitch 2.54mm Double Row (2x40 Pins),Right Angle Type (14pin/1board) | [5 empty] | 1 | 16.19 | 16.19 |  | Electronics source | 0917-0001-1 | PHD-80RG | Pin Header | USECONN | Axial Leaded | J1 (Header14)
35 | RMEPE2712P254MMS | PIN Header Connector 12 Pins,Pitch 2.54mm Single Row, Straight Type | [5 empty] | 2 | 1.89 | 3.78 |  | Electronics source | 0007-1417-1 | PHSS12G10 | Pin Header | GTK | Axial Leaded | Header12 P1, P2
36 | RMEPE27S4P254MMS | Pin Header Connector 4 Pins,Pitch 2.54mm Single Row ,Straight Type | [5 empty] | 2 | 0.58 | 1.16 |  | Electronics source | 0007-1274-5 | PHSS04G10 | Pin Header | GTK | Axial Leaded | PGM, I2C
37 | RMEPE27S14P254MM | BOX Header Connector 14 Pins Straight,Dual Row Pitch 2.54mm,Row to Row Pitch 2.54mm | [5 empty] | 1 | 4.98 | 4.98 |  | Electronics source | 0007-0649-2 | SCP14GS31/RH | Connector | GTK | Axial Leaded | J3
38 | RMEP03RLY12VDC10A | Relay Coil 12VDC, 1 Form C (SPDT), Black Cover Contact Rating 10A 120VAC/24VDC, 10A/6A 250VAC High Sensitivity | [5 empty] | 2 | 17.26 | 34.52 |  | Electronics source | 0181-0003-9 | HRS4H-S-DC12V-C | Relay | HKE | Axial Leaded | RL1, RL2, RL#
39 | RMEPEP27HLKPM12 | Switching Power Supply 220V to 12V 3W (Hi-Link HLK-PM12 Module) | [5 empty] | 1 | 170 | 170 |  |  | HLK-PM01 | HLK-PM01 | Switching | Hi-Link | Axial Leaded | SP1
40 | RMEPE27S14P254MM | IDC Socket Connector 14 Pins,Pitch 2.54mm Tin/Gold Plating,With Strain Relief Single Contact | [5 empty] | 2 | 7.91 | 15.82 |  | Electronics source | 0007-1111-7 | SC14TA11-1C | Connector | GTK |  | J1 (Header14)
41 | RMCSCBG28AWG26C | Flat Cable 28AWG, 26Cores, Pitch 1.27mm Gray Color, 100FT/Reel (15 cm. / 1 board) | [5 empty] | 1 | 11.04 | 11.04 |  | Electronics source | 0476-0047-3 | CAWG2814C1000 | Cable/Wire | LIAN YU |  | J1 (Header14)
42 | RMEPEP27TMNB50812P | TERMINAL BLOCK, BLOCK 5.08, PCB terminal block, 5.08. 12-pin. | [5 empty] | 2 | 23.06 | 46.12 |  | Camwell | B6803650 | B6803650 | Terminal | OKW | Axial Leaded | CN1, CN2
43 | RMEPEP27RAILTEC4 | RAILTEC C, 4 MODULES, VERS. II | [5 empty] | 1 | 276.71 | 276.71 |  | Camwell | B6703102 | B6703102 | Housing | OKW
44 | RMEPEP27TMNG50812P | TERMINAL GUARDS, PERFORATED, 5.08, 12 poles through snap-in installation of the case parts. | [5 empty] | 2 | 23.06 | 46.12 |  | Camwell | B6803112 | B6803112 | Terminal guard | OKW
45 | RMEPE27FRONTPAS | FRONT PANEL Snap-in. | [5 empty] | 1 | 34.59 | 34.59 |  | Camwell | B6803100 | B6803100 | housing | OKW
46 | RMCSSTFRNTPLE27 | Sticker front plate | [5 empty] | 1 | 120 | 120 |  | ESP |  |  | Sticker |  | 65 x 40 mm.
47 | RMEPEP27PCBDISPD | PCB Display ( Din rail ) | [5 empty] | 1 | 100 | 100 |  |  |  |  | PCB |  | 62 x 37 mm.
48 | RMEPEP27PCBMCUAD | PCB MCU AC ( Din rail ) | [5 empty] | 1 | 150 | 150 |  |  |  |  | PCB |  | 67 x 58 mm.
49 | RMEPEP27PCBMAINAD | PCB Main AC ( Din rail ) | [5 empty] | 1 | 150 | 150 |  |  |  |  | PCB |  | 68 x 86.5 mm.
TOTAL | [9 empty] | 1640.84

## E2759A-3P4W-F
| Bill of Materials | [15 empty] | @ESPAN
| Product : | AC MONITORING RELAY (Flush mount) | [5 empty] | ราคาต้นทุน | [8 empty] | Update
| Code : | E27A | - | 400 | - | S | - 34 - F | จำนวน | 1 | ชิ้น = | 1075.06 | [5 empty] | 2020-02-01
Item | Code ESP | Description of materials | [5 empty] | Q'ty | Unit Price | Total Price | Picture | Supplier | Supplier P/N. | Component Part | Type | Brand | Package (inc./mm.) | Locations
1 | RMEPE27LEDSGMNT | LED Lumex:LDT-M2806RI (LED SEGMENT) | [5 empty] | 1 | 105.58 | 105.58 |  | Mouser electronics | LDT-M2806RI | LDT-M2806RI | LED | Lumex | 22.53 x 10 x 6.1 mm. (WxDxH) | Segment1
2 | RMCMRE330O250M1 | Metal film resistor, 330 ohm, 250mW, ±1% | [5 empty] | 15 | 0.42 | 6.3 |  | Element14 | 1126972 | MCMF0W4FF3300A50 | Resistor | MULTICOMP | Axial Leaded | R1 - R15
3 | RMCMRE10K250MW1 | Metal film resistor, 10k ohm, 250mW, ±1% | [5 empty] | 3 | 0.94 | 2.82 |  | Element14 | 1652642 | MCMF0W4FF1002A50 | Resistor | MULTICOMP | Axial Leaded | R16, R17, R18 | E27A
4 | RMEP02LED3MMO | LED Lamp Round 3 mm., Orange Color 460 mcd, Orange Diffused Lens,Viewing Angle 40 Degree, 600-610nm | [5 empty] | 1 | 1.91 | 1.91 |  | Electronics source | 0686-0021-1 | HL-304S22OD | LED | HONGLITRONIC | Radial | LD1 | E27A2 | 110
5 | RMEP02LED3MMR | LED Lamp Round 3 mm., Red Color 4 mcd, Yellow Diffused Lens, Angle 40 Degree, 700nm | [5 empty] | 1 | 1.28 | 1.28 |  | Electronics source | 0010-0049-1 | TOL-30BHRADAA | LED | OASISTEK | Radial | LD2 | E59A | 115
6 | RMEP02LED3MMG | LED Lamp Round 3 mm., Green Color 30 mcd, Green Diffused Lens, Angle 40 Degree, 565nm | [5 empty] | 1 | 1.33 | 1.33 |  | Electronics source | 0302-0001-4 | LG2040 | LED | LIGITEK | Radial | LD4, LD5, LD6, LD7 | E27/59A | 120
7 | RMEP02LED3MMY | LED Lamp 3mm. Round 270mcd. Yellow Color Yellow Diffused Lens, 585-595nm | [5 empty] | 4 | 1.74 | 6.96 |  | Electronics source | 0686-0022-4 | HL-304S33YD | LED | HONGLITRONIC | Radial | LD3 |  | 220
8 | RMEPE27SW12V50M | Tactile switches Contact Rating 12V 50mA,Operating Force 160±50gF, Dimensions(WxDxH) 6.0x6.0x8.0mm | [5 empty] | 3 | 1.76 | 5.28 |  | Electronics source | 0171-0106-5 | TC-0106-X-ROHS | Switch | WEALTH METAL | 6.0 x 6.0 x 8.0 mm. (WxDxH) | PB1, PB2, PB3 | A | 230
9 | RMEPE27SRSTP16P | 74HC595D - Shift Register, 74HC595, Serial to Parallel, Serial to Serial, 1 Element, 8 bit, SOIC, 16 Pins | [5 empty] | 2 | 4.69 | 9.38 |  | Electronics source | 0235-0315-1 | MC74HC595ADR2G | MCU | ON SEMICONDUCTOR | SOIC-16 | IC3 595, IC4 595 | S | 380
10 | RMEPE27VR303V15 | Voltage Regulator LDO 3.3V/800mA,Max Input Voltage 15V(Recommended Operating Conditions) Maximum Dropout Voltage 1.3V@Iout 800mA | [5 empty] | 2 | 15.81 | 31.62 |  | Electronics source | 0078-0169-8 | LM1117MPX-3.3/NOPB | Regulator | NS/TEXAS | SOT-223-3 | LM1117-3.3 |  | 400
11 | RMEPE27M0MCU32B | ARM 32-Bit Cortex-M0 MCU Flash 128KBytes RAM 16KBytes,48MHz,CRC Calculation Unit I2C,SPI,USART,USB Interface | [5 empty] | 1 | 67.83 | 67.83 |  | Electronics source | 0083-0535-3 | STM32F070CBT6 | MCU | ST MICROELECTRONICS | LQFP-48 | IC1 STM32F070 |  | 415
12 | RMCMIC208TQFP48 | ATM90E32AS-AU-R - Poly Phase Multifunction Energy Metering IC, 2.8V to 3.6V, TQFP-48 | [5 empty] | 1 | 81.08 | 81.08 |  | GTI | 2857740 Element14 | ATM90E32AS-AU-R | MCU | MICROCHIP | TQFP | ATM90E32
13 | RMCMIC208SSOP28 | ATM90E26-YU-R - IC, Single-Phase Active and Apparent Energy Metering, 2.8V to 3.6V, SSOP-28 | [5 empty] | 0 | 39.81 | 0 |  | GTI | 2851658 Element14 | ATM90E26-YU-R | MCU | MICROCHIP | SSOP | ATM90E26
14 | RMCMTRPNP40V02A | Transistor PNP 40V/0.2A for General Purpose Applications | [5 empty] | 3 | 0.53 | 1.59 |  | Electronics source | 0235-0223-4 | MMBT3906LT1G | Transistor | ON SEMICONDUCTOR | SOT-23-3 (SOT-346) | T4-T6 (BC327)
15 | RMCMTRNPN45V01A | Transistor NPN 45V/0.1A,Low Current Low Voltage General Purpose Switching and Amplification | [5 empty] | 3 | 0.53 | 1.59 |  | Electronics source | 0016-0250-0 | BC847C,215 | Transistor | ON SEMICONDUCTOR | SOT-23-3 (SOT-346) | T1-T3
16 | RMCRCA01F050VDC | Chip Cap 0.1uF/50Vdc,±10%,X7R | [5 empty] | 13 | 1.44 | 18.72 |  | Electronics source | 0328-0043-4 | 0805B104K500CT | Capacitor | WALSIN | 0805 (2012) | 0.1u
17 | RMCMCA22PF50VDC | Ceramic Chip Cap 22pF/50Vdc ±5%, C0G(NPO) | [5 empty] | 2 | 1.54 | 3.08 |  | Electronics source | 0092-0035-3 | 08055A220JAT2A | Capacitor | AVX | 806 (2012) | 22p
18 | RMCMCA10UF603VDC | Chip Cap 10uF/ 6.3Vdc, ±10%, X5R | [5 empty] | 1 | 2.86 | 2.86 |  | Electronics source | 0328-0108-8 | 0805X106K6R3CT | Capacitor | WALSIN | 0805 (2012) | 10u
19 | RMCMCA407UF50VDC | Multilayer Ceramic Chip Cap 4.7uF/50VDC ±10% X5R,Automotive Grade Packed 178 mm Reel, 4 mm Pitch | [5 empty] | 1 | 8.75 | 8.75 |  | Electronics source | 0169-0124-5 | CGA4J3X5R1H475K125AB | Capacitor | TDK | 0805 (2012) | 4.7u
20 | RMCMCA22NF250VDC | Chip Monolithic Ceramic Cap 22nF/250Vdc ±10%, X7R | [5 empty] | 3 | 2.67 | 8.01 |  | Electronics source | 0160-0326-1 | GRM21BR72E223KW03L | Capacitor | MURATA | 0805 (2012) | 18n
21 | RMCMCA12PF50VDC | Ceramic Chip Capacitors 12pF/50Vdc, ±5%, NP0 | [5 empty] | 0 | 0.35 | 0 |  | Electronics source | 0306-0172-8 | C0603C120J5GACTU | Capacitor | KEMET | 0603 (1608) | 12p
22 | RMCMCA01UF16VDC | Ceramic Chip Cap 1uF/16Vdc, ±10%, X7R General Purpose, Temperature Stable | [5 empty] | 0 | 1.13 | 0 |  | Electronics source | 0092-0309-8 | 0805YC105KAT2A | Capacitor | AVX | 0805 (2012) | 1u
23 | RMCMCA001UF50VDC | Chip Cap 0.01uF/50Vdc, ±10% | [5 empty] | 0 | 1.34 | 0 |  | Electronics source | 0092-0003-5 | 08055C103KAT2A | Capacitor | AVX | 0805 (2012) | 10n
24 | RMCMRE10E5P110W | Thick Film Chip Resistors 10Ω ±5%,1/10W | [5 empty] | 1 | 0.1 | 0.1 |  | Electronics source | 0176-1203-2 | MCR03ERTJ100 | Resistor | ROHM | 0603 (1608) | 10
25 | RMCMRE10K1P108W | Thick Film Chip Resistors 1/8W,10KΩ ±1% | [5 empty] | 7 | 0.2 | 1.4 |  | Electronics source | 0176-0426-3 | MCR10ERTF1002 | Resistor | ROHM | 0805 (2012) | 10k
26 | RMCMRE01K1P108W | Thick Film Chip Resistors,1/8W,±1%,1KΩ | [5 empty] | 9 | 0.09 | 0.81 |  | Electronics source | 0150-1758-4 | 0805W8F1001T5E | Resistor | ROYAL OHM | 0805 (2012) | 1k
27 | RMCMRE207K2P110W | Thick Film Chip Resistors 2.7KΩ ±2%,1/10W | [5 empty] | 3 | 0.1 | 0.3 |  | Electronics source | 0150-3998-7 | 0805WAG0272T5E | Resistor | ROYAL OHM | 0805 (2012) | 2k7
28 | RMCMRE470E1P108W | Thick Film Chip Resistors 1/8W,±1%,470Ω | [5 empty] | 3 | 0.1 | 0.3 |  | Electronics source | 0150-1892-7 | 0805W8F4700T5E | Resistor | ROYAL OHM | 0805 (2012) | 470
29 | RMCMDIODE1000V1A | Rectifier Diode 1000V/1A | [5 empty] | 3 | 0.51 | 1.53 |  | Electronics source | 0204-0002-4 | M7 | Diode | LGE | DO-214AC (SMA) | M7
30 | RMCMDIODE400V1AT | Fast Recovery Diode 400V/1A,trr 25ns | [5 empty] | 3 | 2.89 | 8.67 |  | Electronics source | 0176-0236-7 | RF101L4STE25 | Diode | ROHM | DO-214AC (SMA) | RF101
31 | RMCMCRYS16PF30PP | SMD Crystal 8MHz, ±30ppm, 16pF, ESR 80Ω Low Profile Holder Type, Fundamental Mode 4.2mm Height, HC-49SMA | [5 empty] | 1 | 7.59 | 7.59 |  | Electronics source | 0900-0050-1 | E49B8E000000KE | Crystals | HOSONIC | SMD49S | 8.0M
32 | RMCMCRYS16384M16 | Crystal 16.384MHz,16pF,20ppm,SMD | [5 empty] | 1 | 4.75 | 4.75 |  | Electronics source | 0099-0185-7 | SMD49S-16.384M1620F | Crystals | MEC | SMD49S | 16Mhz
33 | RMCMCRYS8192MABL | Crystal, 8.192 MHz, SMD, 11.5mm x 4.7mm, 50 ppm, 18 pF, 20 ppm, ABLS Series | [5 empty] | 0 | 12.23 | 0 |  | Element14 | 2467760 | ABLS-8.192MHZ-B2-T | Crystals | ABRACON | SMD, 11.5mm x 4.7mm | 8.192M
34 | RMCMREMT1MU014W | Metal Film Fixed Resistor 1/4W, 1MΩ ±1% Pitch Tape 26mm. | [5 empty] | 3 | 0.24 | 0.72 |  | Electronics source | 0150-2831-6 | MF0W4FF1004P50 | Resistor | ROYAL OHM | Axial Leaded | 1M
35 | RMCMREMT680U014W | Metal Film Resistor 680KΩ ±1% 1/4W | [5 empty] | 3 | 0.86 | 2.58 |  | GTI | 1127006 Element14 | MCMF0W4FF6803A50 | Resistor | MULTICOMP | Axial Leaded | 680k
36 | RMEPEP27T1K10P05W | Trimpot 25 Turns,1kΩ,±10%, 0.5 w. | [5 empty] | 3 | 21.42 | 64.26 |  | Electronics source | 0141-0283-9 | 3296W-1-102LF | Resistor | BOURNS | Through Hole | 1k (VR)
37 | RMECWT010UF16VCT | E-Cap WT Series 10uF/16Volt -55°C to +105°C,±20%,1000hrs. Chip Type | [5 empty] | 2 | 2.52 | 2.52 |  | Electronics source | 0289-0167-5 | UWT1C100MCL1GB | Capacitor | NICHICON | 1.3 mm. | 10u
38 | RMEP03RLY5VDC10A | Relay Coil 5VDC, 1 Form C (SPDT) Contact Rating 10A 120VC/24VDC, 10A/ 6A 250VAC High Sensitivety, Black Cover | [5 empty] | 3 | 19.86 | 59.58 |  | Electronics source | 0181-0027-9 | HRS4H-S-DC5V-C | Relay | HKE | Axial Leaded | RL1, RL2, RL3
39 | RMEPEP27HLKPM12 | Switching Power Supply 220V to 12V 3W (Hi-Link HLK-PM12 Module) | [5 empty] | 1 | 170 | 170 |  |  | HLK-PM01 | HLK-PM01 | Switching | Hi-Link | Axial Leaded | SP1
40 | RMEPE27S4P254MMS | Pin Header Connector 4 Pins,Pitch 2.54mm Single Row ,Straight Type | [5 empty] | 3 | 0.58 | 1.74 |  | Electronics source | 0007-1274-5 | PHSS04G10 | Pin header | GTK | Axial Leaded | USB, 12C, Prg
41 | RMEPE27S26P254MM | BOX Header Connector 26 Pins Straight,Dual Row Pitch 2.54mm,Row to Row Pitch 2.54mm | [5 empty] | 2 | 6.98 | 13.96 |  | Electronics source | 0007-0557-5 | SCP26GS31/RH | Connector | GTK |  | J1, J3
42 | RMEPE27TMBK1500 | TERMINAL BLOCK (In-Plate) K15-00AH | [5 empty] | 2 | 3 | 6 |  | DEGSON | K15-00AH | K15-00AH | Connector | DEGSON |  | T1, T2
43 | RMEPE27S26S254MM | IDC Socket Connector 26 Pins,Pitch 2.54mm Tin/Gold Plating,With Strain Relief Single Contact | [5 empty] | 2 | 9.14 | 18.28 |  | Electronics source | 0007-1110-4 | SC26TA11-1C | Connector | GTK
44 | RMCSSCRWM3X10B | สกรู M3x10 ชุบดำ | [5 empty] | 8 | 10 | 80 |  |  |  |  | Screw |  |  | J1 (Header14)
45 | RMEPE27BOX24911 | Enclosure E2-4911 | [5 empty] | 1 | 89 | 89 |  |  |  |  | Housing |  | 48 x 95 x 110 mm. | J1 (Header14)
46 | RMEPEP27REARC110 | Rear mounting clamps (C-110) | [5 empty] | 2 |  | 0 |  |  |  |  | Housing |  |  | CN1, CN2
47 | RMEPE27FRNTPF49 | Plane front plate (FP-49 C) | [5 empty] | 1 |  | 0 |  |  |  |  | Housing
48 | RMEPE27A110ANGL | A-110 Angle Side Mounting clamps CPS-2 | [5 empty] | 2 |  | 0 |  |  |  |  | Housing
49 | RMEPE27A16PB4916 | 16 pole back plate (B49-16) | [5 empty] | 1 |  | 0 |  |  |  |  | Terminal
50 | RMEPEP27PCBDISP | PCB Display ( Flush mount ) | [5 empty] | 1 | 40 | 40 |  |  |  |  | PCB |  | 30 x 67 mm.
51 | RMEPEP27PCBMAIN | PCB Main AC ( Flush mount ) | [5 empty] | 1 | 135 | 135 |  |  |  |  | PCB |  | 109 x 84.5 mm.
52 | RMCSSTFRNTPLE27 | Sticker front plate | [5 empty] | 1 | 115 | 115 |  | ESP |  |  | Sticker |  | 91.6 x 43.2 mm.
53 | RMCSCBG28AWG26C | Flat Cable 28AWG, 26Cores, Pitch 1.27mm Gray Color, 100FT/Reel (15 cm. / 1 board) | [5 empty] | 1 | 20.5 | 20.5 |  | Electronics source | 0476-0052-6 | CAWG2826C1000 | Cable/Wire | LIAN YU
TOTAL | [9 empty] | 1075.06

## code
Item | Description of materials | Code ESP | Supplier | Supplier P/N.
1 | Chip Cap 0.01uF/50Vdc, ±10% | RMCMCA001UF50VDC | Electronics source | 0092-0003-5
2 | Ceramic Chip Cap 0.022uF/200Vdc ±10%,X7R | RMCMCA0022UF200V | Electronics source | 0328-0012-9
3 | Ceramic Chip Cap 1uF/16Vdc, ±10%, X7R General Purpose, Temperature Stable | RMCMCA01UF16VDC | Electronics source | 0092-0309-8
4 | Chip Cap 10uF/ 6.3Vdc, ±10%, X5R | RMCMCA10UF603VDC | Electronics source | 0328-0108-8
5 | Ceramic Chip Capacitors 12pF/50Vdc, ±5%, NP0 | RMCMCA12PF50VDC | Electronics source | 0306-0172-8
6 | Chip Monolithic Ceramic Cap 22nF/250Vdc ±10%, X7R | RMCMCA22NF250VDC | Electronics source | 0160-0326-1
7 | Ceramic Chip Cap 22pF/50Vdc ±5%, C0G(NPO) | RMCMCA22PF50VDC | Electronics source | 0092-0035-3
8 | Ceramic Disc Capcitor Class II,Capacitance 22pF Working Voltage 50V,Tolerance 10%,Size <5.5mm Lead Spacing 2.5mm,Bulk straight | RMCMCA22PF50VDC | Electronics source | 0158-0271-6
9 | Multilayer Ceramic Chip Cap 22pF/50VDC ±5%,NPO | RMCMCA22UF50VDC | Electronics source | 0151-0384-5
10 | Multilayer Ceramic Chip Cap 4.7uF/50VDC ±10% X5R,Automotive Grade Packed 178 mm Reel, 4 mm Pitch | RMCMCA407UF50VDC | Electronics source | 0169-0124-5
14 | Chip Ferrite Beads (Inductor Type) 70Ω, ±25% Rate Current 4000mA, DC Resistance(DCR) 0.020Ω | RMCMCFBI70U25P | Electronics source | 0160-0033-8
15 | Chip Beads for Signal Line 600Ω,±25% Rate Current 500mA DC Resistance(DCR) 0.2Ω | RMCMCHS600OHM25P | Electronics source | 0169-0010-4
16 | Crystal 16.384MHz,16pF,20ppm,SMD | RMCMCRYS16384M16 | Electronics source | 0099-0185-7
17 | SMD Crystal 8MHz, ±30ppm, 16pF, ESR 80Ω Low Profile Holder Type, Fundamental Mode 4.2mm Height, HC-49SMA | RMCMCRYS16PF30PP | Electronics source | 0900-0050-1
18 | Crystal 32MHz, 16pF, ±30ppm, Fundamental Mode Low Profile Holder Type, Height 3.5mm | RMCMCRYS32MHM16P | Electronics source | 0900-0013-4
19 | Crystal, 8.192 MHz, SMD, 11.5mm x 4.7mm, 50 ppm, 18 pF, 20 ppm, ABLS Series | RMCMCRYS8192MABL | Element14 | 2467760
20 | Rectifier Diode 1000V/1A | RMCMDIODE1000V1A | Electronics source | 0204-0002-4
21 | Fast Recovery Diode 400V/1A,trr 25ns | RMCMDIODE400V1AT | Electronics source | 0176-0236-7
22 | ATM90E26-YU-R - IC, Single-Phase Active and Apparent Energy Metering, 2.8V to 3.6V, SSOP-28 | RMCMIC208SSOP28 | GTI | 2851658 Element14
23 | ATM90E32AS-AU-R - Poly Phase Multifunction Energy Metering IC, 2.8V to 3.6V, TQFP-48 | RMCMIC208TQFP48 | GTI | 2857740 Element14
24 | Thick Film Chip Resistors,1/8W,±1%,1KΩ | RMCMRE01K1P108W | Electronics source | 0150-1758-4
25 | Thick Film Chip Resistors 1/8W, 1KΩ ±1% | RMCMRE01KE1P108W | Electronics source | 0150-1758-4
26 | Thick Film Chip Resistors 1/8W, 10Ω ±1% | RMCMRE10E1P108W | Electronics source | 0150-1759-7
27 | Thick Film Chip Resistors 10Ω ±5%,1/10W | RMCMRE10E5P110W | Electronics source | 0176-1203-2
28 | Thick Film Chip Resistors 1/8W,10KΩ ±1% | RMCMRE10K1P108W | Electronics source | 0176-0426-3
29 | Metal film resistor, 10k ohm, 250mW, ±1% | RMCMRE10K250MW1 | Element14 | 1652642
30 | Thick Film Chip Resistors 1/8W, 10KΩ ±1% | RMCMRE10KE1P108W | Electronics source | 0176-0426-3
31 | Thick Film Chip Resistors 2.7KΩ ±2%,1/10W | RMCMRE207K2P110W | Electronics source | 0150-3998-7
32 | Thick Film Chip Resistors 1/8W, 2.7KΩ ±1% | RMCMRE207KE1P108W | Electronics source | 0150-3998-7
33 | Thick Film Chip Resistors 1/8W, 330Ω ±1% | RMCMRE330KE1P108W | Electronics source | 0150-1881-0
34 | Metal film resistor, 330 ohm, 250mW, ±1% | RMCMRE330O250M1 | Element14 | 1126972
35 | Thick Film Chip Resistors 1/8W,±1%,470Ω | RMCMRE470E1P108W | Electronics source | 0150-1892-7
36 | Thick Film Chip Resistors 1/8W, 470Ω ±1% | RMCMRE470KE1P108W | Electronics source | 0150-1892-7
37 | Metal Film Fixed Resistor 1/4W,1KΩ,±1% Pitch Tape 26mm. | RMCMREMT001K014W | Electronics source | 0150-2500-6
38 | Metal Film Fixed Resistor 1/4W,10KΩ,±1%, Pitch Tape 26mm | RMCMREMT010K014W | Electronics source | 0150-2489-0
39 | Metal Film Fixed Resistor 10k 1/4W, ±1%, | RMCMREMT010K014W | Electronics source | 0150-2489-0,
40 | Metal Film Fixed Resistor 20k 1/4W, ±1%, | RMCMREMT020K014W | Electronics source | 0150-2855-6
41 | Metal Film Fixed Resistor 56k 1/4W, ±1%, | RMCMREMT056K014W | Electronics source | 0150-2926-2
42 | Metal Film Fixed Resistor 1/4W,100KΩ,±1% Pitch Tape 26mm. | RMCMREMT100K014W | Electronics source | 0150-2490-7
43 | Metal Film Fixed Resistor 100k 1/4W, ±1%, | RMCMREMT100K014W | Electronics source | 0150-2490-7
44 | Metal Film Fixed Resistor 1/4W, 1MΩ ±1% Pitch Tape 26mm. | RMCMREMT1MU014W | Electronics source | 0150-2831-6
45 | Metal Film Fixed Resistor 1/4W, 680KΩ ±1% | RMCMREMT1MU014W | GTI | 1127006 Element14
46 | Metal Film Fixed Resistor 1/4W, 1KΩ ±1% Pitch Tape 52mm. | RMCMREMT1MU014W52 | Electronics source | 0150-1907-1
47 | Metal Film Resistor 680KΩ ±1% 1/4W | RMCMREMT680U014W | GTI | 1127006 Element14
48 | 141-0136-3 3296W-101LF TOP ADJUST TRIMPOT 25TURNS 100OHM. | RMCMRETRIMPOT100 | Electronics source | 0141-0283-9
49 | Transistor NPN 45V/0.1A,Low Current Low Voltage General Purpose Switching and Amplification | RMCMTRNPN45V01A | Electronics source | 0016-0250-0
50 | Transistor NPN 45V/0.8A for AF-Driver Stages and Low Power Output Stages Complement to BC337 | RMCMTRNPN45V08A | Electronics source | 0123-0026-2
51 | Transistor PNP 40V/0.2A for General Purpose Applications | RMCMTRPNP40V02A | Electronics source | 0235-0223-4
52 | Transistor PNP 45V/0.8A, for AF-Driver Stages and Low Power Output Stages Complement to BC327 | RMCMTRPNP45V08A | Electronics source | 0123-0024-6
53 | Chip Cap 0.1uF/50Vdc,±10%,X7R | RMCRCA01F050VDC | Electronics source | 0328-0043-4
54 | Flat Cable 28AWG, 26Cores, Pitch 1.27mm Gray Color, 100FT/Reel (15 cm. / 1 board) | RMCSCBG28AWG26C | Electronics source | 0476-0052-6
55 | สกรู M3x10 ชุบดำ | RMCSSCRWM3X10B
56 | Sticker front plate | RMCSSTFRNTPLE27 | ESP
57 | 8-Bit Shift Registers,Tri-State Output Serial-In, Parallel-Out | RME278BSRTSOSIPO | Electronics source | 0235-0315-1
58 | 16-BIT PIC MCU Flash 16KBytes,RAM 4KBytes,32MHz | RME27A16BRAM432M | Electronics source | 0035-0879-4
59 | Glass Passivated Rectifiers Diode 1000V/1A | RME27GLPRD1KV1A | Electronics source | 0029-0117-9
60 | Low Profile Power Relay Coil 12VDC, 2 Form C(DPDT) Contact Rating 5A 250VAC / 24VDC | RME27LPPR12VCPDT | Electronics source | 0032-0050-8
61 | Low Profile Power Relay Coil 12VDC,1 Form C (SPDT) Contact Rating 10A 250VAC / 30VDC | RME27LPPR12VSPDT | Electronics source | 0032-0061-5
62 | E-Cap RE Series 100uF/16Volt -40°C to +105°C,±20%,2000hrs. Miniature Sized | RMECRE100UF16VMS | Electronics source | 0825-0097-0
63 | E-Cap WK Series 10uF/25Volt -40°C to +85°C,±20%,2000hrs. Miniature Sized | RMECWK010UF25VMS | Electronics source | 0825-0004-5
64 | E-Cap WT Series 10uF/16Volt -55°C to +105°C,±20%,1000hrs. Chip Type | RMECWT010UF16VCT | Electronics source | 0289-0167-5
65 | E-Cap WT Series 330uF/35Volt -55°C to +105°C,±20%,1000hrs. Chip Type | RMECWT330UF35VCT | Electronics source | 0289-0189-9
66 | 030200014 LED Lamp 3mm Round,30mcd,Green Color | RMEP02LED3MMG | Electronics source | 0302-0001-4
67 | LED Lamp Round 3 mm., Green Color 30 mcd, Green Diffused Lens, Angle 40 Degree, 565nm | RMEP02LED3MMG | Electronics source | 0302-0001-4
68 | LED Lamp Round 3 mm., Orange Color 460 mcd, Orange Diffused Lens,Viewing Angle 40 Degree, 600-610nm | RMEP02LED3MMO | Electronics source | 0686-0021-1
69 | LED Lamp Round 3 mm., Red Color 4 mcd, Yellow Diffused Lens, Angle 40 Degree, 700nm | RMEP02LED3MMR | Electronics source | 0010-0049-1
70 | LED Lamp 3mm. Round 270mcd. Yellow Color Yellow Diffused Lens, 585-595nm | RMEP02LED3MMY | Electronics source | 0686-0022-4
71 | Relay Coil 12VDC, 1 Form C (SPDT), Black Cover Contact Rating 10A 120VAC/24VDC, 10A/6A 250VAC High Sensitivity | RMEP03RLY12VDC10A | Electronics source | 0181-0003-9
72 | Relay Coil 5VDC, 1 Form C (SPDT) Contact Rating 10A 120VC/24VDC, 10A/ 6A 250VAC High Sensitivety, Black Cover | RMEP03RLY5VDC10A | Electronics source | 0181-0027-9
73 | PIN Header Connector 12 Pins,Pitch 2.54mm Single Row, Straight Type | RMEPE2712P254MMS | Electronics source | 0007-1417-1
74 | IC I2C Serial EEPROM 1Kbits(128x8bit),400kHz, 2.5V 8 Bytes Page-Write Buffer, ESD Protection | RMEPE271K400K205V | Electronics source | 0035-0001-2
75 | Pin Header Connector 80Pins,Pitch 2.54mm Double Row (2x40 Pins),Right Angle Type (14pin/1board) | RMEPE2780P254MMR | Electronics source | 0917-0001-1
76 | Pin Header Connector 80 Pins,Pitch 2.54mm Double Row (40x2 Pins),Straight Type (10 pin / 1 board) | RMEPE2780P254MMS | Electronics source | 0007-1211-2
77 | A-110 Angle Side Mounting clamps CPS-2 | RMEPE27A110ANGL
78 | 16-Bit Analog-to-Digital Converter with I2C Interface and On-Board Reference 2.048V±0.05% | RMEPE27A16BI2C2048 | Electronics source | 0035-1496-9
79 | 16 pole back plate (B49-16) | RMEPE27A16PB4916
80 | Axial Ferrite Bead 76Ω at 100MHz Size 3.5mm x 6.0mm, Length 52.4mm | RMEPE27A76U100MH | Electronics source | 0266-0004-2
81 | Enclosure E2-4911 | RMEPE27BOX24911
82 | Plane front plate (FP-49 C) | RMEPE27FRNTPF49
83 | Plane front plate (FP-49 C) | RMEPE27FRNTPF49
84 | Plane front plate (FP-49 C) | RMEPE27FRNTPF49
85 | Plane front plate (FP-49 C) | RMEPE27FRNTPF49
86 | FRONT PANEL Snap-in. | RMEPE27FRONTPAS | Camwell | B6803100
87 | IC I2C SERIAL EEPROM 1KBIT(128x8BIT), 400KHz | RMEPE27IC1K400KH | Electronics source | 0035-0665-8
88 | LED Lumex:LDT-M2806RI (LED SEGMENT) | RMEPE27LEDSGMNT | Mouser electronics | LDT-M2806RI
89 | L shape Clamps C-110 | RMEPE27LSHPC110
90 | ARM 32-Bit Cortex-M0 MCU Flash 128KBytes RAM 16KBytes,48MHz,CRC Calculation Unit I2C,SPI,USART,USB Interface | RMEPE27M0MCU32B | Electronics source | 0083-0535-3
91 | BOX Header Connector 14 Pins Straight,Dual Row Pitch 2.54mm,Row to Row Pitch 2.54mm | RMEPE27S14P254MM | Electronics source | 0007-0649-2
92 | IDC Socket Connector 14 Pins,Pitch 2.54mm Tin/Gold Plating,With Strain Relief Single Contact | RMEPE27S14P254MM | Electronics source | 0007-1111-7
93 | BOX Header Connector 26 Pins Straight,Dual Row Pitch 2.54mm,Row to Row Pitch 2.54mm | RMEPE27S26P254MM | Electronics source | 0007-0557-5
94 | IDC Socket Connector 26 Pins,Pitch 2.54mm Tin/Gold Plating,With Strain Relief Single Contact | RMEPE27S26S254MM | Electronics source | 0007-1110-4
95 | Pin Header Connector 4 Pins,Pitch 2.54mm Single Row ,Straight Type | RMEPE27S4P254MMS | Electronics source | 0007-1274-5
96 | HLK-PM01 Power Module Switching Power Supply 220V to 5V HLK-PM01 Power 3 W | RMEPE27SPS220V5V |  | HLK-PM01
97 | 74HC595D - Shift Register, 74HC595, Serial to Parallel, Serial to Serial, 1 Element, 8 bit, SOIC, 16 Pins | RMEPE27SRSTP16P | Electronics source | 0235-0315-1
98 | Tactile switches Contact Rating 12V 50mA,Operating Force 160±50gF, Dimensions(WxDxH) 6.0x6.0x8.0mm | RMEPE27SW12V50M | Electronics source | 0171-0106-5
99 | TERMINAL BLOCK (In-Plate) K15-00AH | RMEPE27TMBK1500 | DEGSON | K15-00AH
100 | Voltage Regulator LDO 3.3V/800mA,Max Input Voltage 15V(Recommended Operating Conditions) Maximum Dropout Voltage 1.3V@Iout 800mA | RMEPE27VR303V15 | Electronics source | 0078-0169-8
101 | Radial Lead Cap 0.1uF/50Vdc, ±10%, X7R | RMEPEP27CA001UF50V | Electronics source | 0092-0068-4
102 | Switching Power Supply 220V to 12V 3W (Hi-Link HLK-PM12 Module) | RMEPEP27HLKPM12 | Arduitronics | AG00210
103 | PCB Display ( Flush mount ) | RMEPEP27PCBDISP
104 | PCB Display ( Din rail ) | RMEPEP27PCBDISPD
105 | PCB Main AC ( Flush mount ) | RMEPEP27PCBMAIN
106 | PCB Main AC ( Din rail ) | RMEPEP27PCBMAINAD
107 | PCB Main DC ( Flush mount ) | RMEPEP27PCBMAINAF
108 | PCB Main DC ( Din rail ) | RMEPEP27PCBMAINDC
109 | PCB MCU AC ( Din rail ) | RMEPEP27PCBMCUAD
110 | PCB MCU DC ( Din rail ) | RMEPEP27PCBMCUAF
111 | Positive Fixed Voltage Regulator LDO 3.3V/1A | RMEPEP27POSLDO | Electronics source | 0083-0491-4
112 | RAILTEC C, 4 MODULES, VERS. II | RMEPEP27RAILTEC4 | Camwell | B6703102
113 | Rear mounting clamps (C-110) | RMEPEP27REARC110
114 | SCHOTTKY BARRIER RECTIFIER DIODE 20V/1A | RMEPEP27SBRDIO20V | Electronics source | 0353-0043-3
115 | Silicon Rectifiers Diode 1000V/1A | RMEPEP27SLDIO1KV | Electronics source | 0204-0009-8
116 | Sticker front plate for DC MONITORING RELAY (Din rail) | RMEPEP27STICFNTD | ESP
117 | Trimpot 25 Turns,1kΩ,±10%, 0.5 w. | RMEPEP27T1K10P05W | Electronics source | 0141-0283-9
118 | TERMINAL BLOCK, BLOCK 5.08, PCB terminal block, 5.08. 12-pin. | RMEPEP27TMNB50812P | Camwell | B6803650
119 | TERMINAL GUARDS, PERFORATED, 5.08, 12 poles through snap-in installation of the case parts. | RMEPEP27TMNG50812P | Camwell | B6803112
120 | แผ่น NAME PLATEVOLTAGE MONITORING RELAY | RMEPE27NAMEPLTE | พัฒนาเทคโนโลยี่ | แผ่น NAME PLATE
121 | Step Down Voltage Regulator Module Output 12V/1A | RMEPEP27SDVR12V1A | Electronics source | 0059-0236-3
122 | 3A Step-down Regulator,12V Fixed Output | RMEPEP273SDR12VFO | Electronics source | 0339-0014-1
123 | PCB DC-DC Converter power supply 12V(SPY V1) | RPCB0SPYV1SBS | ห้างหุ้นส่วนจำกัด ขอนแก่น สมาร์ท ไอโอที
124 | 3A Step-Down Regulator,12V Fixed Output 52kHz Fixed Frequency,Input Voltage 63V Max.(SMD) | RRLLM2576HELS | Electronics source | 0339-0012-6
125 | Schottky Barrier Rectifier Diode 60V/3A | RDIMBR360RELS | Electronics source | 0235-0313-5
126 | E-Cap WK Series 220μF/63Volt -40°C to +85°C,±20%,2000hrs.Miniature Sized | RCAWK1JM22ELS | Electronics source | 0825-0027-2
127 | E-Cap KM Series 100μF/63Volt -40°C to 105°C,±20%,2000hrs.Miniature Sized | RCAEKM107MELS | Electronics source | 0010-0049-1
128 | Multilayer Ceramic Chip Cap 0.1μF/50Vdc, ±10% X7R | RCACL21B10ELS | Electronics source | 0082-0192-3
129 | Leaded Power Inductors 220μH, 1.4A | RID7210221ELS | Electronics source | 0638-0003-3
130 | Axial Ferrite Bead 76Ω at 100MHz Size 3.5mm x 6.0mm, Length 52.4mm | RFLK15CRH3ELS | Electronics source | 0266-0004-2
131 | Plug-in Terminal Block 8Poles,Female,300V/15A Pitch 5.00mm "2EDGKM-5.0-08P-14" | RPTBF8GKM5NDE
132 | Plug-in Terminal Block 6Poles,Female,300V/15A Pitch 5.00mm "2EDGKM-5.0-06P-14" | RPTBF6GKM5NDE
133 | Plug-in Terminal Block 4Poles,Female,300V/15A Pitch 5.00mm "2EDGKM-5.0-04P-14" | RPTBF4GKM5NDE
134 | Plug-in Terminal Block 4pins,Male,300V/15A Pitch 5.00mm "2EDGRM-5.0-04P-14" | RPTBM4GRM5NDE
135 | Plug-in Terminal Block 6pins,Male,300V/15A Pitch 5.00mm "2EDGRM-5.0-06P-14" | RPTBM6GRM5NDE
136 | Plug-in Terminal Block 8pins,Male,300V/15A Pitch 5.00mm "2EDGRM-5.0-08P-14" | RPTBM8GRM5NDE
137 | PCBA ESPAN01 SMT MASTER MODULE | RPCA01MST1SKT
138 | PCBA ESPAN01 SMT EXTENSION MODULE | RPCA01EXT1SKT

## DTB-01
| Bill of Materials | [11 empty] | @ESPAN
| Product : | Diode Box 01 | [5 empty] | ราคาต้นทุน |  |  |  |  | Update
| Code : | DTB01- | 2/10 | - | 1 | - | S | จำนวน | 1 | ชิ้น = | 374.02 |  | 2020-02-01
Item | Code ESP | Description of materials | [5 empty] | Q'ty | Unit Price | Total | Supplier | Pictures | Remark | [6 empty] | 11 | 12 | 22 | W / H | 30 x 30 | 30 x 60 (W)
1 | RMEPDB01PCBNEW | PCB DIODE_BOX PCB Single Sided (NEW) | [5 empty] | 1 | 52 | 52 | วราไมโครเซอร์คิท
2 | RMEPDB01BOXNDA | กล่อง Diode box (LTB01-10) แบบมีปีก รุ่น 10 ไม่มี Dinrail (งานอาซีฟา) | [5 empty] | 1 | 200 | 200 | พัฒนาเทคโนโลยี่ |  |  | S | <> |  | กล่อง Diode box (RTB01-08) แบบมีปีก รุ่น 8
3 | RMEPMLRTMBE5506 | TERMINAL BLOCK ME050-50006 5.00mm. 6 poles | [5 empty] | 2 | 18.37 | 36.74 | DECA (TAIWAN) |  |  | D |  | 2/10 | กล่อง Diode box (DTB01-10) แบบมีปีก รุ่น 10 | TERMINAL BLOCK ME050-50006 5.00mm. 6 poles | TERMINAL BLOCK MC101-50006 5.00mm. 6 Poles
4 | RMEPMLRTMBC1156 | TERMINAL BLOCK MC101-50006 5.00mm. 6 Poles | [5 empty] | 2 | 30.89 | 61.78 | DECA (TAIWAN) |  |  |  |  | 1/15 | กล่อง Diode box (RTB01-15) แบบมีปีก รุ่น 15 | TERMINAL BLOCK ME050-50008 5.00mm. 8 Poles | TERMINAL BLOCK MC101-50008 5.00mm. 8 Poles
5 | RMCMZEND1N4007 | Diode 1N4007 PLASTIC SILICON RETIFIER (VOLTAGE: 50-1000V. 1 A.) | [5 empty] | 10 | 0.35 | 3.5 | D&E อีเล็คทรอนิค
6 | RMEPMLRBOXBSEBG | ฐานตัวล่างรองกล่อง Latching Relay ชุดใหญ่ | [5 empty] | 1 | 20 | 20 | หจก.โรจน์ฑาณี |  |  |  |  | 2/10 | กล่อง Diode box (LTB01-10) แบบมีปีก รุ่น 10 ไม่มี Dinrail (งานอาซีฟา) | TERMINAL BLOCK ME050-50006 5.00mm. 6 poles | TERMINAL BLOCK MC101-50006 5.00mm. 6 Poles
TOTAL | [9 empty] | 374.02 | [5 empty] | 1/15 |  | TERMINAL BLOCK ME050-50008 5.00mm. 8 Poles | TERMINAL BLOCK MC101-50008 5.00mm. 8 Poles
[16 empty] | 1 | Diode 1N4007 PLASTIC SILICON RETIFIER (VOLTAGE: 50-1000V. 1 A.)
[16 empty] | 3 | Diode 3A

## DTB-02
| Bill of Materials | [7 empty] | @ESPAN
| Product : | Diode Box 02 |  | ราคาต้นทุน |  |  |  |  | Update
| Code : | DTB02-18- | 1 | จำนวน | 1 | ชิ้น = | 215.24 |  | 2020-02-01
Item | Code ESP | Description of materials |  | Q'ty | Unit Price | Total | Supplier | Pictures | Remark |  |  | 11 | 12 | 22 | W / H | 30 x 30 | 30 x 60 (W)
1 | RMEPDTB02PCB | PCB-ELEMANTBOX-UP -FOR DTB02 |  | 1 | 78 | 78 | วราไมโครเซอร์คิท
2 | RMEPDB02BASE120 | Interface Module BM01-K124 (Base - 120mm.) (DTB02) |  | 1 | 111.3 | 111.3 | EWITCHLAB INC.
3 | RMEPDB02SIDECRL | Interface Module BM03-MK163-L (Side Cover- L) (DTB02) |  | 1 | 4.82 | 4.82 | EWITCHLAB INC. |  |  | 1 | Diode 1N4007 PLASTIC SILICON RETIFIER (VOLTAGE: 50-1000V. 1 A.)
4 | RMEPDB02SIDECRR | Interface Module BM03-MK163-R (Side Cover- R) (DTB02) |  | 1 | 4.82 | 4.82 | EWITCHLAB INC. |  |  | 3 | Diode 3A
5 | RMEPDB01TMBK10P | TERMINAL BLOCK 2EDGKBM-5.0-10P. |  | 2 | 2 | 4 | DEGSON
6 | RMEPDB012EDGVM10P | TERMINAL BLOCK 2EDGVM-5.0-10P. |  | 2 | 3 | 6 | DEGSON
7 | RMCMZEND1N4007 | Diode 1N4007 PLASTIC SILICON RETIFIER (VOLTAGE: 50-1000V. 1 A.) |  | 18 | 0.35 | 6.3 | D&E อีเล็คทรอนิค
8 | RMEPMLRPCBSPRT8 | เสารองปริ้นท์ ผู้/เมีย 8 มิล |  | 4 | 2.22 | 8.88 | บ.โปรเจ็คท์คิว
9 | RMCSSCRWM4X308 | สกรูเกลียวปล่อย 4x3/8 |  | 4 | 0.95 | 3.8 | กองคำการค้า
10 | #N/A | สกรูหัวกระทะ M3x5 |  | 4 |  | 0 | #N/A
11 | #N/A | Cover Diode Box02 |  | 1
TOTAL | [5 empty] | 215.24

## NA9S & NE10
| Bill of Materials | [12 empty] | NOVA
| Product : | HIGH BRIGHTNESS LED BULB | [6 empty] | ราคาต้นทุน |  |  |  |  | Update
| Code : | NLB - | NE10 | - | A | 48 | - | 14 | จำนวน | 1 | ชิ้น = | 20.66 |  | 2020-02-01
Item | Code ESP | Description of materials | [6 empty] | Q'ty | Unit Price | Total Price | Supplier | Pictures | Remark
1 | RMNPLHOLDERE10 | Lamp holder, Type E10/14 NI | [6 empty] | 1 | 1.36 | 1.36 | Zhejing Chenfeng
2 | RMNPL3CHIP14A | LED 3 CHIPS 14 mm "ORANGE" หัวโต ( ใส้หลอดไฟ) | [6 empty] | 1 | 16.05 | 16.05 | YUEQING (CHINA)
3 | RMCMRE802K1W01 | RESISTER 8.2K Ohm. 1W 1% | [6 empty] | 1 | 1 | 1 | D&E อีเล็คทรอนิค
| #N/A | [8 empty] | #N/A |  | #N/A | [16 empty] | 1 | A14 | 4 | RESISTER 8.2K Ohm. 1W 1%
5 | RMNPLBODYBA9S | เป้าหลอดไฟ พลาสติก (Black) สำหรับประกอบ LED BA9S | [6 empty] | 1 | 2.25 | 2.25 | ศิรชัยพลาสติก
TOTAL | [10 empty] | 20.66 |  |  |  | Model | Lamp holder | <> | Code | Color | LED 4 CHIPS Dia 9 mm | LED 4 CHIPS Dia 14 mm | LED CHIPS Dia 20 mm |  | <> | LED Code | <> | Volt | <> | Color | 24 |  | 48 |  | 70 |  | 11 |  | 13 |  | 22
[15 empty] | BA9S | Lamp holder, Type BA9S/14 H01 |  | Y | Yellow | LED 4 CHIPS (Ultra brightness) Dia 9 mm :5V-14V " YELLOW" | LED 5 CHIPS 14 mm "YELLOW" หัวโต ( ใส้หลอดไฟ) |  |  |  | 10 |  | 24 |  |  | Resistor | Zener Diode | Resistor | Zener Diode | Resistor | Zener Diode | Resistor | Zener Diode | Resistor | Zener Diode | Resistor | Zener Diode
[15 empty] | NE10 | Lamp holder, Type E10/14 NI |  | G | Green | LED 4 CHIPS (Ultra brightness) Dia 9 mm :5V-14V " GREEN" | LED 2 CHIPS 14 mm "GREEN" หัวโต ( ใส้หลอดไฟ) |  |  |  | 14 |  | 48 |  | R10 | RESISTER 2.7K Ohm. 1W 1% | - | RESISTER 8.2K Ohm. 1W 1% | - | RESISTER 12K Ohm. 1W 1% | - | RESISTER 12K Ohm. 1W 1% | ZENER DIODE 1N4759 (1 W. SILICON PLANAR POWER ZENER DIODES) | RESISTER 12K Ohm. 1W 1% | ZENER DIODE 1N4761 (1 W. SILICON PLANAR POWER ZENER DIODES) | RESISTER 39K Ohm. 1W 1% | ZENER DIODE 1N4763 (1 W. SILICON PLANAR POWER ZENER DIODES)
[15 empty] | NE12 | Lamp holder, Type E12 ( ขั้วหลอดแบบเกลียวแบบ E12) |  | R | Red | LED 4 CHIPS (Ultra brightness) Dia 9 mm :5V-14V " RED" | LED 3 CHIPS 14 mm "RED" หัวโต ( ใส้หลอดไฟ) | LED 4 CHIPS ( Ultra brinhtness) Dia 20 mm. 5V-14V "RED" | RMNPL4CHIP20R |  | 20 |  | 70 |  | G10 | RESISTER 2.2K Ohm. 1W 1% | - | RESISTER 8.2K Ohm. 1W 1% | - | RESISTER 10K Ohm. 1W 5% | - | RESISTER 10K Ohm. 1W 5% | ZENER DIODE 1N4759 (1 W. SILICON PLANAR POWER ZENER DIODES) | RESISTER 10K Ohm. 1W 5% | ZENER DIODE 1N4761 (1 W. SILICON PLANAR POWER ZENER DIODES) | RESISTER 39K Ohm. 1W 1% | ZENER DIODE 1N4763 (1 W. SILICON PLANAR POWER ZENER DIODES)
[15 empty] | NE14 | Lamp holder, Type E14 ( ขั้วหลอดแบบเกลียวแบบ E14) |  | A | Orange | LED 4 CHIPS (Ultra brightness) Dia 9 mm :5V-14V " AMBER" | LED 3 CHIPS 14 mm "ORANGE" หัวโต ( ใส้หลอดไฟ) | [5 empty] | 11 |  | Y10 | RESISTER 2.7K Ohm. 1W 1% | - | RESISTER 8.2K Ohm. 1W 1% | - | RESISTER 12K Ohm. 1W 1% | - | RESISTER 12K Ohm. 1W 1% | ZENER DIODE 1N4759 (1 W. SILICON PLANAR POWER ZENER DIODES) | RESISTER 12K Ohm. 1W 1% | ZENER DIODE 1N4761 (1 W. SILICON PLANAR POWER ZENER DIODES) | RESISTER 39K Ohm. 1W 1% | ZENER DIODE 1N4763 (1 W. SILICON PLANAR POWER ZENER DIODES)
[16 empty] | เป้าหลอดไฟ พลาสติก (Black) สำหรับประกอบ LED BA9S |  | S | Sky blue | LED 4 CHIPS (Ultra brightness) Dia 9 mm :5V-14V " BLUE" | LED 2 CHIPS 14 mm "BLUE" หัวโต ( ใส้หลอดไฟ) | [5 empty] | 13 |  | S10 | RESISTER 2.2K Ohm. 1W 1% | - | RESISTER 6.8K Ohm. 1W 5% | - | RESISTER 10K Ohm. 1W 5% | - | RESISTER 10K Ohm. 1W 5% | ZENER DIODE 1N4759 (1 W. SILICON PLANAR POWER ZENER DIODES) | RESISTER 10K Ohm. 1W 5% | ZENER DIODE 1N4761 (1 W. SILICON PLANAR POWER ZENER DIODES) | RESISTER 39K Ohm. 1W 1% | ZENER DIODE 1N4763 (1 W. SILICON PLANAR POWER ZENER DIODES)
[15 empty] | RMNLBE14PSUP20MM | Plastic Support LED Chips 20 mm. (เบ้าหลอด E14 ) |  | W | White | LED 4 CHIPS (Ultra brightness) Dia 9 mm :5V-14V " WHITE" (Spec: CCT 7300-7700) | LED 2 CHIPS 14 mm "WHITE" หัวโต ( ใส้หลอดไฟ) | [5 empty] | 22 |  | W10 | RESISTER 2.2K Ohm. 1W 1% | - | RESISTER 6.8K Ohm. 1W 5% | - | RESISTER 10K Ohm. 1W 5% | - | RESISTER 10K Ohm. 1W 5% | ZENER DIODE 1N4759 (1 W. SILICON PLANAR POWER ZENER DIODES) | RESISTER 10K Ohm. 1W 5% | ZENER DIODE 1N4761 (1 W. SILICON PLANAR POWER ZENER DIODES) | RESISTER 39K Ohm. 1W 1% | ZENER DIODE 1N4763 (1 W. SILICON PLANAR POWER ZENER DIODES)
[29 empty] | A10 | RESISTER 2.7K Ohm. 1W 1% | - | RESISTER 8.2K Ohm. 1W 1% | - | RESISTER 12K Ohm. 1W 1% | - | RESISTER 12K Ohm. 1W 1% | ZENER DIODE 1N4759 (1 W. SILICON PLANAR POWER ZENER DIODES) | RESISTER 12K Ohm. 1W 1% | ZENER DIODE 1N4761 (1 W. SILICON PLANAR POWER ZENER DIODES) | RESISTER 39K Ohm. 1W 1% | ZENER DIODE 1N4763 (1 W. SILICON PLANAR POWER ZENER DIODES)
[29 empty] | R14 | RESISTER 3.3K Ohm. 1W 1% | - | RESISTER 8.2K Ohm. 1W 1% | - | RESISTER 12K Ohm. 1W 1% | - | RESISTER 12K Ohm. 1W 1% | ZENER DIODE 1N4759 (1 W. SILICON PLANAR POWER ZENER DIODES) | RESISTER 12K Ohm. 1W 1% | ZENER DIODE 1N4761 (1 W. SILICON PLANAR POWER ZENER DIODES) | RESISTER 39K Ohm. 1W 1% | ZENER DIODE 1N4763 (1 W. SILICON PLANAR POWER ZENER DIODES)
[29 empty] | G14 | RESISTER 3.3K Ohm. 1W 1% | - | RESISTER 8.2K Ohm. 1W 1% | - | RESISTER 12K Ohm. 1W 1% | - | RESISTER 12K Ohm. 1W 1% | ZENER DIODE 1N4759 (1 W. SILICON PLANAR POWER ZENER DIODES) | RESISTER 12K Ohm. 1W 1% | ZENER DIODE 1N4761 (1 W. SILICON PLANAR POWER ZENER DIODES) | RESISTER 39K Ohm. 1W 1% | ZENER DIODE 1N4763 (1 W. SILICON PLANAR POWER ZENER DIODES)
[29 empty] | Y14 | RESISTER 3.3K Ohm. 1W 1% | - | RESISTER 8.2K Ohm. 1W 1% | - | RESISTER 12K Ohm. 1W 1% | - | RESISTER 12K Ohm. 1W 1% | ZENER DIODE 1N4759 (1 W. SILICON PLANAR POWER ZENER DIODES) | RESISTER 12K Ohm. 1W 1% | ZENER DIODE 1N4761 (1 W. SILICON PLANAR POWER ZENER DIODES) | RESISTER 39K Ohm. 1W 1% | ZENER DIODE 1N4763 (1 W. SILICON PLANAR POWER ZENER DIODES)
[29 empty] | S14 | RESISTER 3.3K Ohm. 1W 1% | - | RESISTER 8.2K Ohm. 1W 1% | - | RESISTER 12K Ohm. 1W 1% | - | RESISTER 12K Ohm. 1W 1% | ZENER DIODE 1N4759 (1 W. SILICON PLANAR POWER ZENER DIODES) | RESISTER 12K Ohm. 1W 1% | ZENER DIODE 1N4761 (1 W. SILICON PLANAR POWER ZENER DIODES) | RESISTER 39K Ohm. 1W 1% | ZENER DIODE 1N4763 (1 W. SILICON PLANAR POWER ZENER DIODES)
[29 empty] | W14 | RESISTER 3.3K Ohm. 1W 1% | - | RESISTER 8.2K Ohm. 1W 1% | - | RESISTER 12K Ohm. 1W 1% | - | RESISTER 12K Ohm. 1W 1% | ZENER DIODE 1N4759 (1 W. SILICON PLANAR POWER ZENER DIODES) | RESISTER 12K Ohm. 1W 1% | ZENER DIODE 1N4761 (1 W. SILICON PLANAR POWER ZENER DIODES) | RESISTER 39K Ohm. 1W 1% | ZENER DIODE 1N4763 (1 W. SILICON PLANAR POWER ZENER DIODES)
[29 empty] | A14 | RESISTER 3.3K Ohm. 1W 1% | - | RESISTER 8.2K Ohm. 1W 1% | - | RESISTER 12K Ohm. 1W 1% | - | RESISTER 12K Ohm. 1W 1% | ZENER DIODE 1N4759 (1 W. SILICON PLANAR POWER ZENER DIODES) | RESISTER 12K Ohm. 1W 1% | ZENER DIODE 1N4761 (1 W. SILICON PLANAR POWER ZENER DIODES) | RESISTER 39K Ohm. 1W 1% | ZENER DIODE 1N4763 (1 W. SILICON PLANAR POWER ZENER DIODES)
[32 empty] | ZENER DIODE 1N4759 | 62V
[32 empty] | ZENER DIODE 1N4761 | 75V
[32 empty] | ZENER DIODE 1N4763 | 91V
Note on AI12: Admin: QTY 2 PCS / 1 SET

## NA9S & NE10 (2)
| Bill of Materials | [12 empty] | NOVA
| Product : | HIGH BRIGHTNESS LED BULB | [6 empty] | ราคาต้นทุน |  |  |  |  | Update
| Code : | NLB - | BA9S | - | A | 13 | - | 10 | จำนวน | 1 | ชิ้น = | #N/A |  | 2020-02-01
Item | Code ESP | Description of materials | [6 empty] | Q'ty | Unit Price | Total Price | Supplier | Pictures | Remark
1 | #N/A | 0 | [6 empty] | 1 | #N/A | #N/A | #N/A
2 | #N/A | 0 | [6 empty] | 1 | #N/A | #N/A | #N/A
3 | #N/A | 0 | [6 empty] | 1 | #N/A | #N/A | #N/A
4 | RMCMZEND1N4761 | ZENER DIODE 1N4761 (1 W. SILICON PLANAR POWER ZENER DIODES) | [6 empty] | 2 | 2.75 | 5.5 | D&E อีเล็คทรอนิค | [14 empty] | 1 | A10 | 10 | 0 |  | ZENER DIODE 1N4761 (1 W. SILICON PLANAR POWER ZENER DIODES)
TOTAL | [10 empty] | #N/A |  |  |  | Model | Lamp holder | <> | Code | Color | LED 4 CHIPS Dia 9 mm | LED 4 CHIPS Dia 14 mm | <> | LED Code | <> | Volt | <> | Color | 24 |  | 48 |  | 70 |  | 11 |  | 13 |  | 22
[15 empty] | BA9S |  |  | Y | Yellow |  | LED 5 CHIPS 14 mm "YELLOW" หัวโต ( ใส้หลอดไฟ) |  | 10 |  | 24 |  |  | Resistor | Zener Diode | Resistor | Zener Diode | Resistor | Zener Diode | Resistor | Zener Diode | Resistor | Zener Diode | Resistor | Zener Diode
[15 empty] | NE10 | Lamp holder, Type E10/14 NI |  | G | Green |  | LED 2 CHIPS 14 mm "GREEN" หัวโต ( ใส้หลอดไฟ) |  | 14 |  | 48 |  | R10 |  | - |  | - |  | -
[15 empty] | NE12 | Lamp holder, Type E12 ( ขั้วหลอดแบบเกลียวแบบ E12) |  | R | Red |  | LED 3 CHIPS 14 mm "RED" หัวโต ( ใส้หลอดไฟ) |  |  |  | 70 |  | G10 |  | - |  | - |  | -
[15 empty] | NE14 | Lamp holder, Type E14 ( ขั้วหลอดแบบเกลียวแบบ E14) |  | A | Orange |  | LED 3 CHIPS 14 mm "ORANGE" หัวโต ( ใส้หลอดไฟ) |  |  |  | 11 |  | Y10 |  | - |  | - |  | -
[16 empty] | เป้าหลอดไฟ พลาสติก (Black) สำหรับประกอบ LED BA9S |  | S | Sky blue |  | LED 2 CHIPS 14 mm "BLUE" หัวโต ( ใส้หลอดไฟ) |  |  |  | 13 |  | S10 |  | - |  | - |  | -
[18 empty] | W | White |  | LED 2 CHIPS 14 mm "WHITE" หัวโต ( ใส้หลอดไฟ) |  |  |  | 22 |  | W10 |  | - |  | - |  | -
[27 empty] | A10 |  | - |  | - |  | -
[27 empty] | R14 | RESISTER 3.3K Ohm. 1W 1% | - | RESISTER 8.2K Ohm. 1W 1% | - | RESISTER 12K Ohm. 1W 1% | - | RESISTER 12K Ohm. 1W 1% | ZENER DIODE 1N4759 (1 W. SILICON PLANAR POWER ZENER DIODES) | RESISTER 12K Ohm. 1W 1% | ZENER DIODE 1N4761 (1 W. SILICON PLANAR POWER ZENER DIODES) | RESISTER 39K Ohm. 1W 1% | ZENER DIODE 1N4763 (1 W. SILICON PLANAR POWER ZENER DIODES)
[27 empty] | G14 | RESISTER 3.3K Ohm. 1W 1% | - | RESISTER 8.2K Ohm. 1W 1% | - | RESISTER 12K Ohm. 1W 1% | - | RESISTER 12K Ohm. 1W 1% | ZENER DIODE 1N4759 (1 W. SILICON PLANAR POWER ZENER DIODES) | RESISTER 12K Ohm. 1W 1% | ZENER DIODE 1N4761 (1 W. SILICON PLANAR POWER ZENER DIODES) | RESISTER 39K Ohm. 1W 1% | ZENER DIODE 1N4763 (1 W. SILICON PLANAR POWER ZENER DIODES)
[27 empty] | Y14 | RESISTER 3.3K Ohm. 1W 1% | - | RESISTER 8.2K Ohm. 1W 1% | - | RESISTER 12K Ohm. 1W 1% | - | RESISTER 12K Ohm. 1W 1% | ZENER DIODE 1N4759 (1 W. SILICON PLANAR POWER ZENER DIODES) | RESISTER 12K Ohm. 1W 1% | ZENER DIODE 1N4761 (1 W. SILICON PLANAR POWER ZENER DIODES) | RESISTER 39K Ohm. 1W 1% | ZENER DIODE 1N4763 (1 W. SILICON PLANAR POWER ZENER DIODES)
[27 empty] | S14 | RESISTER 3.3K Ohm. 1W 1% | - | RESISTER 8.2K Ohm. 1W 1% | - | RESISTER 12K Ohm. 1W 1% | - | RESISTER 12K Ohm. 1W 1% | ZENER DIODE 1N4759 (1 W. SILICON PLANAR POWER ZENER DIODES) | RESISTER 12K Ohm. 1W 1% | ZENER DIODE 1N4761 (1 W. SILICON PLANAR POWER ZENER DIODES) | RESISTER 39K Ohm. 1W 1% | ZENER DIODE 1N4763 (1 W. SILICON PLANAR POWER ZENER DIODES)
[27 empty] | W14 | RESISTER 3.3K Ohm. 1W 1% | - | RESISTER 8.2K Ohm. 1W 1% | - | RESISTER 12K Ohm. 1W 1% | - | RESISTER 12K Ohm. 1W 1% | ZENER DIODE 1N4759 (1 W. SILICON PLANAR POWER ZENER DIODES) | RESISTER 12K Ohm. 1W 1% | ZENER DIODE 1N4761 (1 W. SILICON PLANAR POWER ZENER DIODES) | RESISTER 39K Ohm. 1W 1% | ZENER DIODE 1N4763 (1 W. SILICON PLANAR POWER ZENER DIODES)
[27 empty] | A14 | RESISTER 3.3K Ohm. 1W 1% | - | RESISTER 8.2K Ohm. 1W 1% | - | RESISTER 12K Ohm. 1W 1% | - | RESISTER 12K Ohm. 1W 1% | ZENER DIODE 1N4759 (1 W. SILICON PLANAR POWER ZENER DIODES) | RESISTER 12K Ohm. 1W 1% | ZENER DIODE 1N4761 (1 W. SILICON PLANAR POWER ZENER DIODES) | RESISTER 39K Ohm. 1W 1% | ZENER DIODE 1N4763 (1 W. SILICON PLANAR POWER ZENER DIODES)
[26 empty] | NLB-BA9S-R24-10 | RMNPLHOLDERBA9S | Lamp holder, Type BA9S/14 H01 | 1
[26 empty] | NLB-BA9S-R24-10 | RMNPL4CHIP9R |  | LED 4 CHIPS (Ultra brightness) Dia 9 mm :5V-14V " RED"
[26 empty] | NLB-BA9S-R24-10 | RMCMRE207K1W01 | RESISTER 2.7K Ohm. 1W 1% | LED 4 CHIPS (Ultra brightness) Dia 9 mm :5V-14V " GREEN"
[26 empty] | NLB-BA9S-R24-10 | RMNPLHOLDERBA9S | Lamp holder, Type BA9S/14 H01 | LED 4 CHIPS (Ultra brightness) Dia 9 mm :5V-14V " YELLOW"
[26 empty] | NLB-BA9S-R24-10 | RMNPL4CHIP9G |  | LED 4 CHIPS (Ultra brightness) Dia 9 mm :5V-14V " BLUE"
[26 empty] | NLB-BA9S-R24-10 | RMCMRE202K1W01 | RESISTER 2.2K Ohm. 1W 1% | LED 4 CHIPS (Ultra brightness) Dia 9 mm :5V-14V " WHITE" (Spec: CCT 7300-7700)
[26 empty] | NLB-BA9S-R24-10 | RMNPLHOLDERBA9S | Lamp holder, Type BA9S/14 H01 | LED 4 CHIPS (Ultra brightness) Dia 9 mm :5V-14V " AMBER"
[26 empty] | NLB-BA9S-R24-10 | RMNPL4CHIP9Y |  | 1
[26 empty] | NLB-BA9S-R24-10 | RMCMRE207K1W01 | RESISTER 2.7K Ohm. 1W 1% | 1
[26 empty] | NLB-BA9S-R24-10 | RMNPLHOLDERBA9S | Lamp holder, Type BA9S/14 H01 | 1
[26 empty] | NLB-BA9S-R24-10 | RMNPL4CHIP9B |  | 1
[26 empty] | NLB-BA9S-R24-10 | RMCMRE202K1W01 | RESISTER 2.2K Ohm. 1W 1% | 1
[26 empty] | NLB-BA9S-R24-10 | RMNPLHOLDERBA9S | Lamp holder, Type BA9S/14 H01 | 1
[26 empty] | NLB-BA9S-R24-10 | RMNPL4CHIP9W |  | 1
[26 empty] | NLB-BA9S-R24-10 | RMCMRE202K1W01 | RESISTER 2.2K Ohm. 1W 1% | 1
[26 empty] | NLB-BA9S-R24-10 | RMNPLHOLDERBA9S | Lamp holder, Type BA9S/14 H01 | 1
[26 empty] | NLB-BA9S-R24-10 | RMNPL4CHIP9A |  | 1
[26 empty] | NLB-BA9S-R24-10 | RMCMRE207K1W01 | RESISTER 2.7K Ohm. 1W 1% | 1
[26 empty] | NLB-BA9S-R24-10 | RMNPLHOLDERBA9S | Lamp holder, Type BA9S/14 H01 | 1
[26 empty] | NLB-BA9S-R24-10 | RMNPL4CHIP9R | LED 4 CHIPS (Ultra brightness) Dia 9 mm :5V-14V " RED" | 1
[26 empty] | NLB-BA9S-R24-10 | RMCMRE802K1W01 | RESISTER 8.2K Ohm. 1W 1% | 1
[26 empty] | NLB-BA9S-R24-10 | RMNPLHOLDERBA9S | Lamp holder, Type BA9S/14 H01 | 1
[26 empty] | NLB-BA9S-R24-10 | RMNPL4CHIP9G | LED 4 CHIPS (Ultra brightness) Dia 9 mm :5V-14V " GREEN" | 1
[26 empty] | NLB-BA9S-R24-10 | RMCMRE802K1W01 | RESISTER 8.2K Ohm. 1W 1% | 1
[26 empty] | NLB-BA9S-R24-10 | RMNPLHOLDERBA9S | Lamp holder, Type BA9S/14 H01 | 1
[26 empty] | NLB-BA9S-R24-10 | RMNPL4CHIP9Y | LED 4 CHIPS (Ultra brightness) Dia 9 mm :5V-14V " YELLOW" | 1
[26 empty] | NLB-BA9S-R24-10 | RMCMRE802K1W01 | RESISTER 8.2K Ohm. 1W 1% | 1
[26 empty] | NLB-BA9S-R24-10 | RMNPLHOLDERBA9S | Lamp holder, Type BA9S/14 H01 | 1
[26 empty] | NLB-BA9S-R24-10 | RMNPL4CHIP9B | LED 4 CHIPS (Ultra brightness) Dia 9 mm :5V-14V " BLUE" | 1
[26 empty] | NLB-BA9S-R24-10 | RMCMRE608K1W05 | RESISTER 6.8K Ohm. 1W 5% | 1
[26 empty] | NLB-BA9S-R24-10 | RMNPLHOLDERBA9S | Lamp holder, Type BA9S/14 H01 | 1
[26 empty] | NLB-BA9S-R24-10 | RMNPL4CHIP9W | LED 4 CHIPS (Ultra brightness) Dia 9 mm :5V-14V " WHITE" (Spec: CCT 7300-7700) | 1
[26 empty] | NLB-BA9S-R24-10 | RMCMRE608K1W05 | RESISTER 6.8K Ohm. 1W 5% | 1
[26 empty] | NLB-BA9S-R24-10 | RMNPLHOLDERBA9S | Lamp holder, Type BA9S/14 H01 | 1
[26 empty] | NLB-BA9S-R24-10 | RMNPL4CHIP9A | LED 4 CHIPS (Ultra brightness) Dia 9 mm :5V-14V " AMBER" | 1
[26 empty] | NLB-BA9S-R24-10 | RMCMRE802K1W01 | RESISTER 8.2K Ohm. 1W 1% | 1
[26 empty] | NLB-BA9S-R24-10 | RMNPLHOLDERBA9S | Lamp holder, Type BA9S/14 H01 | 1
[26 empty] | NLB-BA9S-R24-10 | RMNPL4CHIP9R | LED 4 CHIPS (Ultra brightness) Dia 9 mm :5V-14V " RED" | 1
[26 empty] | NLB-BA9S-R24-10 | RMCMRE12K1W001 | RESISTER 12K Ohm. 1W 1% | 1
[26 empty] | NLB-BA9S-R24-10 | RMNPLHOLDERBA9S | Lamp holder, Type BA9S/14 H01 | 1
[26 empty] | NLB-BA9S-R24-10 | RMNPL4CHIP9G | LED 4 CHIPS (Ultra brightness) Dia 9 mm :5V-14V " GREEN" | 1
[26 empty] | NLB-BA9S-R24-10 | RMCMRE10K1W005 | RESISTER 10K Ohm. 1W 5% | 1
[26 empty] | NLB-BA9S-R24-10 | RMNPLHOLDERBA9S | Lamp holder, Type BA9S/14 H01 | 1
[26 empty] | NLB-BA9S-R24-10 | RMNPL4CHIP9Y | LED 4 CHIPS (Ultra brightness) Dia 9 mm :5V-14V " YELLOW" | 1
[26 empty] | NLB-BA9S-R24-10 | RMCMRE12K1W001 | RESISTER 12K Ohm. 1W 1% | 1
[26 empty] | NLB-BA9S-R24-10 | RMNPLHOLDERBA9S | Lamp holder, Type BA9S/14 H01 | 1
[26 empty] | NLB-BA9S-R24-10 | RMNPL4CHIP9B | LED 4 CHIPS (Ultra brightness) Dia 9 mm :5V-14V " BLUE" | 1
[26 empty] | NLB-BA9S-R24-10 | RMCMRE10K1W005 | RESISTER 10K Ohm. 1W 5% | 1
[26 empty] | NLB-BA9S-R24-10 | RMNPLHOLDERBA9S | Lamp holder, Type BA9S/14 H01 | 1
[26 empty] | NLB-BA9S-R24-10 | RMNPL4CHIP9W | LED 4 CHIPS (Ultra brightness) Dia 9 mm :5V-14V " WHITE" (Spec: CCT 7300-7700) | 1
[26 empty] | NLB-BA9S-R24-10 | RMCMRE10K1W005 | RESISTER 10K Ohm. 1W 5% | 1
[26 empty] | NLB-BA9S-R24-10 | RMNPLHOLDERBA9S | Lamp holder, Type BA9S/14 H01 | 1
[26 empty] | NLB-BA9S-R24-10 | RMNPL4CHIP9A | LED 4 CHIPS (Ultra brightness) Dia 9 mm :5V-14V " AMBER" | 1
[26 empty] | NLB-BA9S-R24-10 | RMCMRE12K1W001 | RESISTER 12K Ohm. 1W 1% | 1
[26 empty] | NLB-BA9S-R24-10 | RMNPLHOLDERBA9S | Lamp holder, Type BA9S/14 H01 | 1
[26 empty] | NLB-BA9S-R24-10 | RMNPL4CHIP9R | LED 4 CHIPS (Ultra brightness) Dia 9 mm :5V-14V " RED" | 1
[26 empty] | NLB-BA9S-R24-10 | RMCMRE12K1W001 | RESISTER 12K Ohm. 1W 1% | 1
[26 empty] | NLB-BA9S-R24-10 | RMCMZEND1N4759 | ZENER DIODE 1N4759 (1 W. SILICON PLANAR POWER ZENER DIODES) | 2
[26 empty] | NLB-BA9S-R24-10 | RMNPLHOLDERBA9S | Lamp holder, Type BA9S/14 H01 | 1
[26 empty] | NLB-BA9S-R24-10 | RMNPL4CHIP9G | LED 4 CHIPS (Ultra brightness) Dia 9 mm :5V-14V " GREEN" | 1
[26 empty] | NLB-BA9S-R24-10 | RMCMRE10K1W005 | RESISTER 10K Ohm. 1W 5% | 1
[26 empty] | NLB-BA9S-R24-10 | RMCMZEND1N4759 | ZENER DIODE 1N4759 (1 W. SILICON PLANAR POWER ZENER DIODES) | 2
[26 empty] | NLB-BA9S-R24-10 | RMNPLHOLDERBA9S | Lamp holder, Type BA9S/14 H01 | 1
[26 empty] | NLB-BA9S-R24-10 | RMNPL4CHIP9Y | LED 4 CHIPS (Ultra brightness) Dia 9 mm :5V-14V " YELLOW" | 1
[26 empty] | NLB-BA9S-R24-10 | RMCMRE12K1W001 | RESISTER 12K Ohm. 1W 1% | 1
[26 empty] | NLB-BA9S-R24-10 | RMCMZEND1N4759 | ZENER DIODE 1N4759 (1 W. SILICON PLANAR POWER ZENER DIODES) | 2
[26 empty] | NLB-BA9S-R24-10 | RMNPLHOLDERBA9S | Lamp holder, Type BA9S/14 H01 | 1
[26 empty] | NLB-BA9S-R24-10 | RMNPL4CHIP9B | LED 4 CHIPS (Ultra brightness) Dia 9 mm :5V-14V " BLUE" | 1
[26 empty] | NLB-BA9S-R24-10 | RMCMRE10K1W005 | RESISTER 10K Ohm. 1W 5% | 1
[26 empty] | NLB-BA9S-R24-10 | RMCMZEND1N4759 | ZENER DIODE 1N4759 (1 W. SILICON PLANAR POWER ZENER DIODES) | 2
[26 empty] | NLB-BA9S-R24-10 | RMNPLHOLDERBA9S | Lamp holder, Type BA9S/14 H01 | 1
[26 empty] | NLB-BA9S-R24-10 | RMNPL4CHIP9W | LED 4 CHIPS (Ultra brightness) Dia 9 mm :5V-14V " WHITE" (Spec: CCT 7300-7700) | 1
[26 empty] | NLB-BA9S-R24-10 | RMCMRE10K1W005 | RESISTER 10K Ohm. 1W 5% | 1
[26 empty] | NLB-BA9S-R24-10 | RMCMZEND1N4759 | ZENER DIODE 1N4759 (1 W. SILICON PLANAR POWER ZENER DIODES) | 2
[26 empty] | NLB-BA9S-R24-10 | RMNPLHOLDERBA9S | Lamp holder, Type BA9S/14 H01 | 1
[26 empty] | NLB-BA9S-R24-10 | RMNPL4CHIP9A | LED 4 CHIPS (Ultra brightness) Dia 9 mm :5V-14V " AMBER" | 1
[26 empty] | NLB-BA9S-R24-10 | RMCMRE12K1W001 | RESISTER 12K Ohm. 1W 1% | 1
[26 empty] | NLB-BA9S-R24-10 | RMCMZEND1N4759 | ZENER DIODE 1N4759 (1 W. SILICON PLANAR POWER ZENER DIODES) | 2
[26 empty] | NLB-BA9S-R24-10 | RMNPLHOLDERBA9S | Lamp holder, Type BA9S/14 H01 | 1
[26 empty] | NLB-BA9S-R24-10 | RMNPL4CHIP9R | LED 4 CHIPS (Ultra brightness) Dia 9 mm :5V-14V " RED" | 1
[26 empty] | NLB-BA9S-R24-10 | RMCMRE12K1W001 | RESISTER 12K Ohm. 1W 1% | 1
[26 empty] | NLB-BA9S-R24-10 | RMCMZEND1N4761 | ZENER DIODE 1N4761 (1 W. SILICON PLANAR POWER ZENER DIODES) | 2
[26 empty] | NLB-BA9S-R24-10 | RMNPLHOLDERBA9S | Lamp holder, Type BA9S/14 H01 | 1
[26 empty] | NLB-BA9S-R24-10 | RMNPL4CHIP9G | LED 4 CHIPS (Ultra brightness) Dia 9 mm :5V-14V " GREEN" | 1
[26 empty] | NLB-BA9S-R24-10 | RMCMRE10K1W005 | RESISTER 10K Ohm. 1W 5% | 1
[26 empty] | NLB-BA9S-R24-10 | RMCMZEND1N4761 | ZENER DIODE 1N4761 (1 W. SILICON PLANAR POWER ZENER DIODES) | 2
[26 empty] | NLB-BA9S-R24-10 | RMNPLHOLDERBA9S | Lamp holder, Type BA9S/14 H01 | 1
[26 empty] | NLB-BA9S-R24-10 | RMNPL4CHIP9Y | LED 4 CHIPS (Ultra brightness) Dia 9 mm :5V-14V " YELLOW" | 1
[26 empty] | NLB-BA9S-R24-10 | RMCMRE12K1W001 | RESISTER 12K Ohm. 1W 1% | 1
[26 empty] | NLB-BA9S-R24-10 | RMCMZEND1N4761 | ZENER DIODE 1N4761 (1 W. SILICON PLANAR POWER ZENER DIODES) | 2
[26 empty] | NLB-BA9S-R24-10 | RMNPLHOLDERBA9S | Lamp holder, Type BA9S/14 H01 | 1
[26 empty] | NLB-BA9S-R24-10 | RMNPL4CHIP9B | LED 4 CHIPS (Ultra brightness) Dia 9 mm :5V-14V " BLUE" | 1
[26 empty] | NLB-BA9S-R24-10 | RMCMRE10K1W005 | RESISTER 10K Ohm. 1W 5% | 1
[26 empty] | NLB-BA9S-R24-10 | RMCMZEND1N4761 | ZENER DIODE 1N4761 (1 W. SILICON PLANAR POWER ZENER DIODES) | 2
[26 empty] | NLB-BA9S-R24-10 | RMNPLHOLDERBA9S | Lamp holder, Type BA9S/14 H01 | 1
[26 empty] | NLB-BA9S-R24-10 | RMNPL4CHIP9W | LED 4 CHIPS (Ultra brightness) Dia 9 mm :5V-14V " WHITE" (Spec: CCT 7300-7700) | 1
[26 empty] | NLB-BA9S-R24-10 | RMCMRE10K1W005 | RESISTER 10K Ohm. 1W 5% | 1
[26 empty] | NLB-BA9S-R24-10 | RMCMZEND1N4761 | ZENER DIODE 1N4761 (1 W. SILICON PLANAR POWER ZENER DIODES) | 2
[26 empty] | NLB-BA9S-R24-10 | RMNPLHOLDERBA9S | Lamp holder, Type BA9S/14 H01 | 1
[26 empty] | NLB-BA9S-R24-10 | RMNPL4CHIP9A | LED 4 CHIPS (Ultra brightness) Dia 9 mm :5V-14V " AMBER" | 1
[26 empty] | NLB-BA9S-R24-10 | RMCMRE12K1W001 | RESISTER 12K Ohm. 1W 1% | 1
[26 empty] | NLB-BA9S-R24-10 | RMCMZEND1N4761 | ZENER DIODE 1N4761 (1 W. SILICON PLANAR POWER ZENER DIODES) | 2
[26 empty] | NLB-BA9S-R24-10 | RMNPLHOLDERBA9S | Lamp holder, Type BA9S/14 H01 | 1
[26 empty] | NLB-BA9S-R24-10 | RMNPL4CHIP9R | LED 4 CHIPS (Ultra brightness) Dia 9 mm :5V-14V " RED" | 1
[26 empty] | NLB-BA9S-R24-10 | RMCMRE39K1W001 | RESISTER 39K Ohm. 1W 1% | 1
[26 empty] | NLB-BA9S-R24-10 | RMCMZEND1N4763 | ZENER DIODE 1N4763 (1 W. SILICON PLANAR POWER ZENER DIODES) | 2
[26 empty] | NLB-BA9S-R24-10 | RMNPLHOLDERBA9S | Lamp holder, Type BA9S/14 H01 | 1
[26 empty] | NLB-BA9S-R24-10 | RMNPL4CHIP9G | LED 4 CHIPS (Ultra brightness) Dia 9 mm :5V-14V " GREEN" | 1
[26 empty] | NLB-BA9S-R24-10 | RMCMRE39K1W001 | RESISTER 39K Ohm. 1W 1% | 1
[26 empty] | NLB-BA9S-R24-10 | RMCMZEND1N4763 | ZENER DIODE 1N4763 (1 W. SILICON PLANAR POWER ZENER DIODES) | 2
[26 empty] | NLB-BA9S-R24-10 | RMNPLHOLDERBA9S | Lamp holder, Type BA9S/14 H01 | 1
[26 empty] | NLB-BA9S-R24-10 | RMNPL4CHIP9Y | LED 4 CHIPS (Ultra brightness) Dia 9 mm :5V-14V " YELLOW" | 1
[26 empty] | NLB-BA9S-R24-10 | RMCMRE39K1W001 | RESISTER 39K Ohm. 1W 1% | 1
[26 empty] | NLB-BA9S-R24-10 | RMCMZEND1N4763 | ZENER DIODE 1N4763 (1 W. SILICON PLANAR POWER ZENER DIODES) | 2
[26 empty] | NLB-BA9S-R24-10 | RMNPLHOLDERBA9S | Lamp holder, Type BA9S/14 H01 | 1
[26 empty] | NLB-BA9S-R24-10 | RMNPL4CHIP9B | LED 4 CHIPS (Ultra brightness) Dia 9 mm :5V-14V " BLUE" | 1
[26 empty] | NLB-BA9S-R24-10 | RMCMRE39K1W001 | RESISTER 39K Ohm. 1W 1% | 1
[26 empty] | NLB-BA9S-R24-10 | RMCMZEND1N4763 | ZENER DIODE 1N4763 (1 W. SILICON PLANAR POWER ZENER DIODES) | 2
[26 empty] | NLB-BA9S-R24-10 | RMNPLHOLDERBA9S | Lamp holder, Type BA9S/14 H01 | 1
[26 empty] | NLB-BA9S-R24-10 | RMNPL4CHIP9W | LED 4 CHIPS (Ultra brightness) Dia 9 mm :5V-14V " WHITE" (Spec: CCT 7300-7700) | 1
[26 empty] | NLB-BA9S-R24-10 | RMCMRE39K1W001 | RESISTER 39K Ohm. 1W 1% | 1
[26 empty] | NLB-BA9S-R24-10 | RMCMZEND1N4763 | ZENER DIODE 1N4763 (1 W. SILICON PLANAR POWER ZENER DIODES) | 2
[26 empty] | NLB-BA9S-R24-10 | RMNPLHOLDERBA9S | Lamp holder, Type BA9S/14 H01 | 1
[26 empty] | NLB-BA9S-R24-10 | RMNPL4CHIP9A | LED 4 CHIPS (Ultra brightness) Dia 9 mm :5V-14V " AMBER" | 1
[26 empty] | NLB-BA9S-R24-10 | RMCMRE39K1W001 | RESISTER 39K Ohm. 1W 1% | 1
[26 empty] | NLB-BA9S-R24-10 | RMCMZEND1N4763 | ZENER DIODE 1N4763 (1 W. SILICON PLANAR POWER ZENER DIODES) | 2
Note on AG12: Admin: QTY 2 PCS / 1 SET

## NSI22
| Bill of Materials | [10 empty] | NOVA
| Product : | SEMAPHORE INDICATOR |  |  |  |  | ราคาต้นทุน |  |  |  |  | Update
| Code : | NSI22 | W | - | S | 48 | จำนวน | 1 | ชิ้น = | 78.19 |  | 2020-02-01 | [13 empty] | 1 | #REF! | #REF! | #REF! | #REF!
Item | Code ESP | Description of materials |  |  |  |  | Q'ty | Unit Price | Total Price | Supplier | Pictures | RemarK
1 | SMNSI22WGROUNDW | AD56-22W/G, White Plate, color R/G; (AC/DC 220V.) W/O resistor, W/O assembly. Isolation Brake Position แบบเดิมหน้ากลม สีขาว(กากบาท) |  |  |  |  | 1 | 71.19 | 71.19 | YUEQING DONGJIN
2 | RMCMRE309K2W05 | RESISTER 3.9K Ohm. 2W 5% |  |  |  |  | 3 | 1 | 3 | D&E อีเล็คทรอนิค
4 | RMNSI22PLASTCCVR | หน้ากากสี่เหลี่ยมพลาสติกครอบ Semaphore black color |  |  |  |  | 1 | 4 | 4 | หจก.โรจน์ฑาณี
TOTAL | [8 empty] | 78.19
[13 empty] | Code | Code | Volt | <> | Color W |  | 24 | 48 | 11 | 13 | 22 | WE | AD56-22W/N,White Plate, color R/G; (AC/DC 220V.) W/O resistor, W/O Assembly. Connect Ground Position แบบเดิมหน้ากลม สีขาว(หน้าดิน)
[13 empty] | W | D | 24 |  |  |  | Resistor = 3 EA | Resistor | Resistor | Resistor | Resistor | BE | AD56-22WF/N,Black Plate, color R/G; (AC/DC 220V.) W/O resister, W/O assembly. Connect Ground Position แบบใหม่เป็นหน้าสี่เหลี่ยม สีดำ(หน้าดิน)
[13 empty] | B | E | 48 |  | 22 MM | R 1 | RESISTER 1.5K Ohm. 2W 5% | RESISTER 3.9K Ohm. 2W 5% | RESISTER 10K Ohm. 2W 5% | RESISTER 10K Ohm. 2W 5% | RESISTER 20K Ohm. 2W 5% | WD | AD56-22W/D,White Plate, color R/G; (AC/DC 127V.) W/O resistor, W/O assembly. Circuit Breaker Position แบบเดิมหน้ากลม สีขาว(หน้ายิ้ม)
[14 empty] | S | 11 |  |  | R 2 | RESISTER 1.5K Ohm. 2W 5% | RESISTER 3.9K Ohm. 2W 5% | RESISTER 10K Ohm. 2W 5% | RESISTER 10K Ohm. 2W 5% | RESISTER 20K Ohm. 2W 5% | BD | AD56-22WF/D,Black Plate, color R/G; (AC/DC 127V.) W/O resistor, W/O assembly. Circuit Breaker Position แบบใหม่เป็นหน้าสี่เหลี่ยม สีดำ(หน้ายิ้ม)
[15 empty] | 13 |  |  | R 3 | RESISTER 1.5K Ohm. 2W 5% | RESISTER 3.9K Ohm. 2W 5% | RESISTER 10K Ohm. 2W 5% | RESISTER 10K Ohm. 2W 5% | RESISTER 20K Ohm. 2W 5% | BS | AD56-22WF/G,Black Plate, color R/G; (AC/DC 127V.)W/O resistor, W/O assembly. Isolation Brake Position แบบใหม่เป็นหน้าสี่เหลี่ยม สีดำ(กากบาท)
[15 empty] | 22 | [8 empty] | WS | AD56-22W/G, White Plate, color R/G; (AC/DC 220V.) W/O resistor, W/O assembly. Isolation Brake Position แบบเดิมหน้ากลม สีขาว(กากบาท)
หน้ากากสี่เหลี่ยมพลาสติกครอบ Semaphore black color
[17 empty] | Color B |  | 24 | 48 | 11 | 13 | 22
[19 empty] | Resistor = 3 EA | Resistor | Resistor | Resistor | Resistor
[17 empty] | 22 MM | R 1 | RESISTER 1K Ohm. 2W 5% | RESISTER 3K Ohm. 2W 5% | RESISTER 10K Ohm. 2W 5% | RESISTER 10K Ohm. 2W 5% | RESISTER 20K Ohm. 2W 5% |  | AD56-22W/N,White Plate, color R/G; (AC/DC 220V.) W/O resistor, W/O Assembly. Connect Ground Position แบบเดิมหน้ากลม สีขาว(หน้าดิน)
[18 empty] | R 2 | RESISTER 1K Ohm. 2W 5% | RESISTER 3K Ohm. 2W 5% | RESISTER 10K Ohm. 2W 5% | RESISTER 10K Ohm. 2W 5% | RESISTER 20K Ohm. 2W 5% |  | AD56-22WF/N,Black Plate, color R/G; (AC/DC 220V.) W/O resister, W/O assembly. Connect Ground Position แบบใหม่เป็นหน้าสี่เหลี่ยม สีดำ(หน้าดิน)
[18 empty] | R 3 | RESISTER 1K Ohm. 2W 5% | RESISTER 3K Ohm. 2W 5% | RESISTER 10K Ohm. 2W 5% | RESISTER 10K Ohm. 2W 5% | RESISTER 20K Ohm. 2W 5% |  | AD56-22W/D,White Plate, color R/G; (AC/DC 127V.) W/O resistor, W/O assembly. Circuit Breaker Position แบบเดิมหน้ากลม สีขาว(หน้ายิ้ม)
AD56-22WF/D,Black Plate, color R/G; (AC/DC 127V.) W/O resistor, W/O assembly. Circuit Breaker Position แบบใหม่เป็นหน้าสี่เหลี่ยม สีดำ(หน้ายิ้ม)
AD56-22WF/G,Black Plate, color R/G; (AC/DC 127V.)W/O resistor, W/O assembly. Isolation Brake Position แบบใหม่เป็นหน้าสี่เหลี่ยม สีดำ(กากบาท)
AD56-22W/G, White Plate, color R/G; (AC/DC 220V.) W/O resistor, W/O assembly. Isolation Brake Position แบบเดิมหน้ากลม สีขาว(กากบาท)
[19 empty] | SMNSI22WN127V | AD56-22W/N (AC/DC 127V.) Connect Ground Position แบบเดิมหน้ากลม สีขาว
[19 empty] | SMNSI22WFN127V | AD56-22WF/N (AC/DC 127V.) Connect Ground Position แบบใหม่เป็นหน้าสี่เหลี่ยม สีดำ
[19 empty] | SMNSI22WD127V | AD56-22W/D (AC/DC 127V.) Circuit Breaker Position แบบเดิมหน้ากลม สีขาว
[19 empty] | SMNSI22WFD127V | AD56-22WF/D (AC/DC 127V.) Circuit Breaker Position แบบใหม่เป็นหน้าสี่เหลี่ยม สีดำ
[19 empty] | SMNSI22WFG127V | AD56-22WF/G (AC/DC 127V.) Isolation Brake Position แบบใหม่เป็นหน้าสี่เหลี่ยม สีดำ
[19 empty] | SMNSI22WG220V | AD56-22W/G (AC/DC 220V.) Isolation Brake Position แบบเดิมหน้ากลม สีขาว
[19 empty] | RMNSI22COVER | หน้ากากสี่เหลี่ยมพลาสติกครอบ Semaphore black color
[19 empty] | RMCMRE1K2W0005 | RESISTER 1K Ohm. 2W 5%
[19 empty] | RMCMRE3K2W0005 | RESISTER 3K Ohm. 2W 5%
[19 empty] | RMCMRE802K2W05 | RESISTER 8.2K Ohm. 2W 5%
[19 empty] | RMCMRE10K2W005 | RESISTER 10K Ohm. 2W 5%
[19 empty] | RMCMRE12K2W005 | RESISTER 12K Ohm. 2W 5%
[19 empty] | RMCMRE15K2W005 | RESISTER 15K Ohm. 2W 5%

## NPL16-F
| Bill of Materials | [9 empty] | NOVA
| Product : | PILOT LIGHT 16 mm. (Fix LED type) |  |  |  | ราคาต้นทุน |  |  |  |  | Update
| Code : | NPL16 - | S | 24 | - F | จำนวน | 1 | ชิ้น = | 12.58 |  | 2020-02-01
Item | Code ESP | Description of materials |  |  |  | Q'ty | Unit Price | Total Price | Supplier | Pictures | RemarK
1 | SMNPL16FIXEDB | (AD56-16DS) Blue color, complete parts without resistors and capacitors |  |  |  | 1 | 11.83 | 11.83 | NanJing Gbetter
2 | RMCMRE303K1W01 | RESISTER 3.3K Ohm. 1W 1% |  |  |  | 1 | 0.75 | 0.75 | D&E อีเล็คทรอนิค
3
TOTAL | [5 empty] | 12.58
[12 empty] | Volt | Color | CHIP
24
[12 empty] | 48 | G | (AD56-16DS) Green color, complete parts without resistors and capacitors
[12 empty] | 70 | R | (AD56-16DS) Red color, complete parts without resistors and capacitors
[12 empty] | 11 | Y | (AD56-16DS) Yellow color, complete parts without resistors and capacitors
[12 empty] | 13 | S | (AD56-16DS) Blue color, complete parts without resistors and capacitors
[12 empty] | 22 | W | (AD56-16DS) White color, complete parts without resistors and capacitors (Spec: CCT 7300-7700)

## NPL22-L01
| Bill of Materials | [10 empty] | NOVA
| Product : | PILOT LIGHT 22 mm.( removable LED type ) |  |  |  |  | ราคาต้นทุน |  |  |  |  | Update
| Code : | NPL22 - | A | 48 | - | L | จำนวน | 1 | ชิ้น = | 6.75 |  | 2020-02-01
Item | Code ESP | Description of materials |  |  |  |  | Q'ty | Unit Price | Total Price | Supplier | Pictures | Remark
1 | NLB-BA9S-A48-10 | High Brightness LED Color Amber 48V ,Socket type BA9S |  |  |  |  | 1 | 0 | 0 | 0
2 | RMNPLCOVERFLATA | ฝาเกลียวใส แบบ Flat (Orange) สีเหลือง/อำพัน รุ่นใหม่ (Amber) |  |  |  |  | 1 | 3.25 | 3.25 | หจก.โรจน์ฑาณี | [8 empty] | LA | ฝาเกลียวใส แบบ Flat (Orange) สีเหลือง/อำพัน รุ่นใหม่ (Amber) |  |  |  | 1 | A | 4 | #N/A
3 | RMNPLCOVERPLATE | ฝาทึบ ( WHITE) |  |  |  |  | 1 | 3.5 | 3.5 | หจก.โรจน์ฑาณี |  |  |  | <> | Code | Color | LED 4 CHIPS Dia 9 mm | <> | Code | ฝาเกลียวใส | <> | Volt | <> | Color | 24 |  | 48 |  | 70 |  | 11 |  | 13 |  | 22
4 | SMNPLBODY | ตัวหลอดที่ใส่สกรู, ขั้วขา, ยางพร้อมประกอบและสกรีนแล้ว |  |  |  |  | 1 | 0 | 0 | 0 |  |  | L |  | Y | Yellow | LED 4 CHIPS (Ultra brightness) Dia 9 mm :5V-14V " YELLOW" |  | LY | ฝาเกลียวใส แบบ Flat (Yellow) สีเหลือง รุ่นใหม่ |  | 24 |  |  | Resistor | Zener Diode | Resistor | Zener Diode | Resistor | Zener Diode | Resistor | Zener Diode | Resistor | Zener Diode | Resistor | Zener Diode
TOTAL | [8 empty] | 6.75 |  |  |  | LD |  | G | Green | LED 4 CHIPS (Ultra brightness) Dia 9 mm :5V-14V " GREEN" |  | LG | ฝาเกลียวใส แบบ Flat ( Green) สีเขียว รุ่นใหม่สีเข้ม |  | 48 |  | R | RESISTER 2.7K Ohm. 1W 1% | - | RESISTER 8.2K Ohm. 1W 1% | - | RESISTER 12K Ohm. 1W 1% | - | RESISTER 12K Ohm. 1W 1% | ZENER DIODE 1N4759 (1 W. SILICON PLANAR POWER ZENER DIODES) | RESISTER 12K Ohm. 1W 1% | ZENER DIODE 1N4761 (1 W. SILICON PLANAR POWER ZENER DIODES) | RESISTER 39K Ohm. 1W 1% | ZENER DIODE 1N4763 (1 W. SILICON PLANAR POWER ZENER DIODES)
[15 empty] | R | Red | LED 4 CHIPS (Ultra brightness) Dia 9 mm :5V-14V " RED" |  | LR | ฝาเกลียวใส แบบ Flat ( RED) สีแดง รุ่นใหม่สีเข้ม |  | 70 |  | G | RESISTER 2.2K Ohm. 1W 1% | - | RESISTER 8.2K Ohm. 1W 1% | - | RESISTER 10K Ohm. 1W 5% | - | RESISTER 10K Ohm. 1W 5% | ZENER DIODE 1N4759 (1 W. SILICON PLANAR POWER ZENER DIODES) | RESISTER 10K Ohm. 1W 5% | ZENER DIODE 1N4761 (1 W. SILICON PLANAR POWER ZENER DIODES) | RESISTER 39K Ohm. 1W 1% | ZENER DIODE 1N4763 (1 W. SILICON PLANAR POWER ZENER DIODES)
[15 empty] | A | Amber | LED 4 CHIPS (Ultra brightness) Dia 9 mm :5V-14V " AMBER" |  | LA | ฝาเกลียวใส แบบ Flat (Orange) สีเหลือง/อำพัน รุ่นใหม่ (Amber) |  | 11 |  | Y | RESISTER 2.7K Ohm. 1W 1% | - | RESISTER 8.2K Ohm. 1W 1% | - | RESISTER 12K Ohm. 1W 1% | - | RESISTER 12K Ohm. 1W 1% | ZENER DIODE 1N4759 (1 W. SILICON PLANAR POWER ZENER DIODES) | RESISTER 12K Ohm. 1W 1% | ZENER DIODE 1N4761 (1 W. SILICON PLANAR POWER ZENER DIODES) | RESISTER 39K Ohm. 1W 1% | ZENER DIODE 1N4763 (1 W. SILICON PLANAR POWER ZENER DIODES)
[15 empty] | S | Sky blue | LED 4 CHIPS (Ultra brightness) Dia 9 mm :5V-14V " BLUE" |  | LS | ฝาเกลียวใส แบบ Flat (Blue) สีน้ำเงิน รุ่นใหม่ |  | 13 |  | S | RESISTER 2.2K Ohm. 1W 1% | - | RESISTER 6.8K Ohm. 1W 5% | - | RESISTER 10K Ohm. 1W 5% | - | RESISTER 10K Ohm. 1W 5% | ZENER DIODE 1N4759 (1 W. SILICON PLANAR POWER ZENER DIODES) | RESISTER 10K Ohm. 1W 5% | ZENER DIODE 1N4761 (1 W. SILICON PLANAR POWER ZENER DIODES) | RESISTER 39K Ohm. 1W 1% | ZENER DIODE 1N4763 (1 W. SILICON PLANAR POWER ZENER DIODES)
[15 empty] | W | White | LED 4 CHIPS (Ultra brightness) Dia 9 mm :5V-14V " WHITE" |  | LW | ฝาเกลียวใส แบบ Flat (White) สีขาว รุ่นใหม่ |  | 22 |  | W | RESISTER 2.2K Ohm. 1W 1% | - | RESISTER 6.8K Ohm. 1W 5% | - | RESISTER 10K Ohm. 1W 5% | - | RESISTER 10K Ohm. 1W 5% | ZENER DIODE 1N4759 (1 W. SILICON PLANAR POWER ZENER DIODES) | RESISTER 10K Ohm. 1W 5% | ZENER DIODE 1N4761 (1 W. SILICON PLANAR POWER ZENER DIODES) | RESISTER 39K Ohm. 1W 1% | ZENER DIODE 1N4763 (1 W. SILICON PLANAR POWER ZENER DIODES)
[19 empty] | LDY | ฝาเกลียวใส แบบ DOME (YELLOW) สีเหลือง |  |  |  | O | RESISTER 2.7K Ohm. 1W 1% | - | RESISTER 8.2K Ohm. 1W 1% | - | RESISTER 12K Ohm. 1W 1% | - | RESISTER 12K Ohm. 1W 1% | ZENER DIODE 1N4759 (1 W. SILICON PLANAR POWER ZENER DIODES) | RESISTER 12K Ohm. 1W 1% | ZENER DIODE 1N4761 (1 W. SILICON PLANAR POWER ZENER DIODES) | RESISTER 39K Ohm. 1W 1% | ZENER DIODE 1N4763 (1 W. SILICON PLANAR POWER ZENER DIODES)
[19 empty] | LDG | ฝาเกลียวใส แบบ DOME (GREEN) สีเขียว
[19 empty] | LDR | ฝาเกลียวใส แบบ DOME (RED) สีแดง
[19 empty] | LDA | ฝาเกลียวใส แบบ DOME (AMBER) สีอำพัน
[19 empty] | LDS | ฝาเกลียวใส แบบ DOME (BLUE) สีน้ำเงิน
[19 empty] | LDW | ฝาเกลียวใส แบบ DOME (WHITE) สีขาว
[16 empty] | Y | Yellow |  | 24 | 24V
[16 empty] | G | Green |  | 48 | 48V
[16 empty] | R | Red |  | 70 | 70V
[16 empty] | O | Orange |  | 11 | 110V
[16 empty] | S | Sky blue |  | 13 | 125V
[16 empty] | W | White |  | 22 | 220V
Note on AB9: Admin: QTY 2 PCS / 1 SET

## NPL22-L02
| Bill of Materials | [10 empty] | NOVA
| Product : | PILOT LIGHT 22 mm.( removable LED type ) |  |  |  |  | ราคาต้นทุน |  |  |  |  | Update
| Code : | NPL22 - | R | 48 | - | L | จำนวน | 1 | ชิ้น = | 20.51 |  | 2020-02-01
Item | Code ESP | Description of materials |  |  |  |  | Q'ty | Unit Price | Total Price | Supplier | Pictures | Remark
1 | SMNPLBODY | ตัวหลอดที่ใส่สกรู, ขั้วขา, ยางพร้อมประกอบและสกรีนแล้ว |  |  |  |  | 1 | 0 | 0 | 0
2 | RMNPLCOVERPLATE | ฝาทึบ ( WHITE) |  |  |  |  | 1 | 3.5 | 3.5 | หจก.โรจน์ฑาณี | [7 empty] | LR | ฝาเกลียวใส แบบ Flat (Yellow) สีเหลือง รุ่นใหม่ |  | 1 | R | 4 | RESISTER 8.2K Ohm. 1W 1%
3 | RMNPLCOVERFLATY | ฝาเกลียวใส แบบ Flat (Yellow) สีเหลือง รุ่นใหม่ |  |  |  |  | 1 | 3.6 | 3.6 | หจก.โรจน์ฑาณี |  |  |  | <> | Code | Color | LED 4 CHIPS Dia 9 mm | Code | ฝาเกลียวใส | Volt | Color | 24 |  | 48 |  | 70 |  | 11 |  | 13 |  | 22
4 | RMNPLHOLDERBA9S | Lamp holder, Type BA9S/14 H01 |  |  |  |  | 1 | 1.36 | 1.36 | Zhejing Chenfeng |  |  | L |  | Y | Yellow | LED 4 CHIPS (Ultra brightness) Dia 9 mm :5V-14V " YELLOW" | LY | ฝาเกลียวใส แบบ Flat ( RED) สีแดง รุ่นใหม่สีเข้ม | 24 |  | Resistor | Zener Diode | Resistor | Zener Diode | Resistor | Zener Diode | Resistor | Zener Diode | Resistor | Zener Diode | Resistor | Zener Diode
5 | RMNPL4CHIP9R | LED 4 CHIPS (Ultra brightness) Dia 9 mm :5V-14V " RED" |  |  |  |  | 1 | 11.05 | 11.05 | YUEQING DONGJIN |  |  | LD |  | G | Green | LED 4 CHIPS (Ultra brightness) Dia 9 mm :5V-14V " GREEN" | LG | ฝาเกลียวใส แบบ Flat ( Green) สีเขียว รุ่นใหม่สีเข้ม | 48 | R | RESISTER 2.7K Ohm. 1W 1% | - | RESISTER 8.2K Ohm. 1W 1% | - | RESISTER 12K Ohm. 1W 1% | - | RESISTER 12K Ohm. 1W 1% | ZENER DIODE 1N4759 (1 W. SILICON PLANAR POWER ZENER DIODES) | RESISTER 12K Ohm. 1W 1% | ZENER DIODE 1N4761 (1 W. SILICON PLANAR POWER ZENER DIODES) | RESISTER 39K Ohm. 1W 1% | ZENER DIODE 1N4763 (1 W. SILICON PLANAR POWER ZENER DIODES)
6 | RMCMRE802K1W01 | RESISTER 8.2K Ohm. 1W 1% |  |  |  |  | 1 | 1 | 1 | D&E อีเล็คทรอนิค |  |  |  |  | R | Red | LED 4 CHIPS (Ultra brightness) Dia 9 mm :5V-14V " RED" | LR | ฝาเกลียวใส แบบ Flat (Yellow) สีเหลือง รุ่นใหม่ | 70 | G | RESISTER 2.2K Ohm. 1W 1% | - | RESISTER 8.2K Ohm. 1W 1% | - | RESISTER 10K Ohm. 1W 5% | - | RESISTER 10K Ohm. 1W 5% | ZENER DIODE 1N4759 (1 W. SILICON PLANAR POWER ZENER DIODES) | RESISTER 10K Ohm. 1W 5% | ZENER DIODE 1N4761 (1 W. SILICON PLANAR POWER ZENER DIODES) | RESISTER 39K Ohm. 1W 1% | ZENER DIODE 1N4763 (1 W. SILICON PLANAR POWER ZENER DIODES)
7 | #N/A | [6 empty] | #N/A |  | #N/A |  |  |  |  | O | Orange | LED 4 CHIPS (Ultra brightness) Dia 9 mm :5V-14V " AMBER" | LO | ฝาเกลียวใส แบบ Flat (Blue) สีน้ำเงิน รุ่นใหม่ | 11 | Y | RESISTER 2.7K Ohm. 1W 1% | - | RESISTER 8.2K Ohm. 1W 1% | - | RESISTER 12K Ohm. 1W 1% | - | RESISTER 12K Ohm. 1W 1% | ZENER DIODE 1N4759 (1 W. SILICON PLANAR POWER ZENER DIODES) | RESISTER 12K Ohm. 1W 1% | ZENER DIODE 1N4761 (1 W. SILICON PLANAR POWER ZENER DIODES) | RESISTER 39K Ohm. 1W 1% | ZENER DIODE 1N4763 (1 W. SILICON PLANAR POWER ZENER DIODES)
TOTAL | [8 empty] | 20.51 | [5 empty] | S | Sky blue | LED 4 CHIPS (Ultra brightness) Dia 9 mm :5V-14V " BLUE" | LS | ฝาเกลียวใส แบบ Flat (Orange) สีเหลือง/อำพัน รุ่นใหม่ (Amber) | 13 | S | RESISTER 2.2K Ohm. 1W 1% | - | RESISTER 6.8K Ohm. 1W 5% | - | RESISTER 10K Ohm. 1W 5% | - | RESISTER 10K Ohm. 1W 5% | ZENER DIODE 1N4759 (1 W. SILICON PLANAR POWER ZENER DIODES) | RESISTER 10K Ohm. 1W 5% | ZENER DIODE 1N4761 (1 W. SILICON PLANAR POWER ZENER DIODES) | RESISTER 39K Ohm. 1W 1% | ZENER DIODE 1N4763 (1 W. SILICON PLANAR POWER ZENER DIODES)
[15 empty] | W | White | LED 4 CHIPS (Ultra brightness) Dia 9 mm :5V-14V " WHITE" | LW | ฝาเกลียวใส แบบ Flat (White) สีขาว รุ่นใหม่ | 22 | W | RESISTER 2.2K Ohm. 1W 1% | - | RESISTER 6.8K Ohm. 1W 5% | - | RESISTER 10K Ohm. 1W 5% | - | RESISTER 10K Ohm. 1W 5% | ZENER DIODE 1N4759 (1 W. SILICON PLANAR POWER ZENER DIODES) | RESISTER 10K Ohm. 1W 5% | ZENER DIODE 1N4761 (1 W. SILICON PLANAR POWER ZENER DIODES) | RESISTER 39K Ohm. 1W 1% | ZENER DIODE 1N4763 (1 W. SILICON PLANAR POWER ZENER DIODES)
[18 empty] | LDY | ฝาเกลียวใส แบบ DOME (RED) สีแดง |  | O | RESISTER 2.7K Ohm. 1W 1% | - | RESISTER 8.2K Ohm. 1W 1% | - | RESISTER 12K Ohm. 1W 1% | - | RESISTER 12K Ohm. 1W 1% | ZENER DIODE 1N4759 (1 W. SILICON PLANAR POWER ZENER DIODES) | RESISTER 12K Ohm. 1W 1% | ZENER DIODE 1N4761 (1 W. SILICON PLANAR POWER ZENER DIODES) | RESISTER 39K Ohm. 1W 1% | ZENER DIODE 1N4763 (1 W. SILICON PLANAR POWER ZENER DIODES)
[18 empty] | LDG | ฝาเกลียวใส แบบ DOME (GREEN) สีเขียว
[18 empty] | LDR | ฝาเกลียวใส แบบ DOME (AMBER) สีอำพัน
[18 empty] | LDO | ฝาเกลียวใส แบบ DOME (YELLOW) สีเหลือง
[18 empty] | LDS | ฝาเกลียวใส แบบ DOME (BLUE) สีน้ำเงิน
[18 empty] | LDW | ฝาเกลียวใส แบบ DOME (WHITE) สีขาว
Note on AC9: Admin: QTY 2 PCS / 1 SET

## NPL22-L03
| Bill of Materials | [10 empty] | NOVA
| Product : | PILOT LIGHT 22 mm.( removable LED type ) |  |  |  |  | ราคาต้นทุน |  |  |  |  | Update
| Code : | NPL22 - | R | 13 | - | L | จำนวน | 1 | ชิ้น = | 62.96 |  | 2020-02-01
Item | Code ESP | Description of materials |  |  |  |  | Q'ty | Unit Price | Total Price | Supplier | Pictures | Remark
1 | RMNPL22BODY | หลอดยาว (ซิกไฟเบอร์) |  |  |  |  | 1 | 6.8 | 6.8 | หจก.โรจน์ฑาณี
2 | RMNPLCOVERPLATE | ฝาทึบ ( WHITE) |  |  |  |  | 1 | 3.5 | 3.5 | หจก.โรจน์ฑาณี | [6 empty] | LR | ฝาเกลียวใส แบบ Flat ( RED) สีแดง รุ่นใหม่สีเข้ม |  | 1 | R | 10 | RESISTER 12K Ohm. 1W 1% |  | ZENER DIODE 1N4761 (1 W. SILICON PLANAR POWER ZENER DIODES)
3 | RMNPL22RINGCAP | แหวนเกลียว (ซิกไฟเบอร์) |  |  |  |  | 1 | 4.2 | 4.2 | หจก.โรจน์ฑาณี |  |  |  | Code | Color | LED 4 CHIPS Dia 9 mm | Code | ฝาเกลียวใส | Volt | Color | 24 |  | 48 |  | 70 |  | 11 |  | 13 |  | 22
4 | RMNPL22BOTTOM | Bottom Lamp NPL-L ABS UL94-V0 ก้นหลอด (ซิกไฟเบอร์) |  |  |  |  | 1 | 2 | 2 | Abatex |  |  | L | Y | Yellow | LED 4 CHIPS (Ultra brightness) Dia 9 mm :5V-14V " YELLOW" | LY | ฝาเกลียวใส แบบ Flat (Yellow) สีเหลือง รุ่นใหม่ | 24 |  | Resistor | Zener Diode | Resistor | Zener Diode | Resistor | Zener Diode | Resistor | Zener Diode | Resistor | Zener Diode | Resistor | Zener Diode
5 | RMNPL22BIGRING | Big Rim Rubber Ring ( ซีลยางใหญ่สำหรับเบ้าหลอด ) |  |  |  |  | 1 | 3.76 | 3.76 | YUEQING DONGJIN |  |  | LD | G | Green | LED 4 CHIPS (Ultra brightness) Dia 9 mm :5V-14V " GREEN" | LG | ฝาเกลียวใส แบบ Flat ( Green) สีเขียว รุ่นใหม่สีเข้ม | 48 | R | RESISTER 2.7K Ohm. 1W 1% | - | RESISTER 8.2K Ohm. 1W 1% | - | RESISTER 12K Ohm. 1W 1% | - | RESISTER 12K Ohm. 1W 1% | ZENER DIODE 1N4759 (1 W. SILICON PLANAR POWER ZENER DIODES) | RESISTER 12K Ohm. 1W 1% | ZENER DIODE 1N4761 (1 W. SILICON PLANAR POWER ZENER DIODES) | RESISTER 39K Ohm. 1W 1% | ZENER DIODE 1N4763 (1 W. SILICON PLANAR POWER ZENER DIODES)
6 | RMNPLSMALLRING | Small Rim Rubber Ring ( ซีลยางเล็กสำหรับเบ้าหลอด ) |  |  |  |  | 1 | 3.04 | 3.04 | YUEQING DONGJIN |  |  |  | R | Red | LED 4 CHIPS (Ultra brightness) Dia 9 mm :5V-14V " RED" | LR | ฝาเกลียวใส แบบ Flat ( RED) สีแดง รุ่นใหม่สีเข้ม | 70 | G | RESISTER 2.2K Ohm. 1W 1% | - | RESISTER 8.2K Ohm. 1W 1% | - | RESISTER 10K Ohm. 1W 5% | - | RESISTER 10K Ohm. 1W 5% | ZENER DIODE 1N4759 (1 W. SILICON PLANAR POWER ZENER DIODES) | RESISTER 10K Ohm. 1W 5% | ZENER DIODE 1N4761 (1 W. SILICON PLANAR POWER ZENER DIODES) | RESISTER 39K Ohm. 1W 1% | ZENER DIODE 1N4763 (1 W. SILICON PLANAR POWER ZENER DIODES)
7 | RMNPLTRMNLOCK | LAMP TERMINAL ขั้วขาล็อคเขี้ยว รุ่นใหม่ 3 มิล |  |  |  |  | 1 | 8 | 8 | บ.อินทิเกรชั่น เทคโนโลยี่ |  |  |  | O | Orange | LED 4 CHIPS (Ultra brightness) Dia 9 mm :5V-14V " AMBER" | LO | ฝาเกลียวใส แบบ Flat (Orange) สีเหลือง/อำพัน รุ่นใหม่ (Amber) | 11 | Y | RESISTER 2.7K Ohm. 1W 1% | - | RESISTER 8.2K Ohm. 1W 1% | - | RESISTER 12K Ohm. 1W 1% | - | RESISTER 12K Ohm. 1W 1% | ZENER DIODE 1N4759 (1 W. SILICON PLANAR POWER ZENER DIODES) | RESISTER 12K Ohm. 1W 1% | ZENER DIODE 1N4761 (1 W. SILICON PLANAR POWER ZENER DIODES) | RESISTER 39K Ohm. 1W 1% | ZENER DIODE 1N4763 (1 W. SILICON PLANAR POWER ZENER DIODES)
8 | RMNPLTRMNLSPRING | LAMP TERMINAL ขั้วขาล็อคสปริง รุ่นใหม่ 3 มิล |  |  |  |  | 1 | 8 | 8 | บ.อินทิเกรชั่น เทคโนโลยี่ |  |  |  | S | Sky blue | LED 4 CHIPS (Ultra brightness) Dia 9 mm :5V-14V " BLUE" | LS | ฝาเกลียวใส แบบ Flat (Blue) สีน้ำเงิน รุ่นใหม่ | 13 | S | RESISTER 2.2K Ohm. 1W 1% | - | RESISTER 6.8K Ohm. 1W 5% | - | RESISTER 10K Ohm. 1W 5% | - | RESISTER 10K Ohm. 1W 5% | ZENER DIODE 1N4759 (1 W. SILICON PLANAR POWER ZENER DIODES) | RESISTER 10K Ohm. 1W 5% | ZENER DIODE 1N4761 (1 W. SILICON PLANAR POWER ZENER DIODES) | RESISTER 39K Ohm. 1W 1% | ZENER DIODE 1N4763 (1 W. SILICON PLANAR POWER ZENER DIODES)
9 | RMNPL22SCREW | สกรู M3 x 0.5 mm. สำหรับเบ้าหลอด NPL22 พร้อมชุบโครเมี่ยม |  |  |  |  | 2 | 0.7 | 1.4 | บ.พิมโลหะ |  |  |  | W | White | LED 4 CHIPS (Ultra brightness) Dia 9 mm :5V-14V " WHITE" | LW | ฝาเกลียวใส แบบ Flat (White) สีขาว รุ่นใหม่ | 22 | W | RESISTER 2.2K Ohm. 1W 1% | - | RESISTER 6.8K Ohm. 1W 5% | - | RESISTER 10K Ohm. 1W 5% | - | RESISTER 10K Ohm. 1W 5% | ZENER DIODE 1N4759 (1 W. SILICON PLANAR POWER ZENER DIODES) | RESISTER 10K Ohm. 1W 5% | ZENER DIODE 1N4761 (1 W. SILICON PLANAR POWER ZENER DIODES) | RESISTER 39K Ohm. 1W 1% | ZENER DIODE 1N4763 (1 W. SILICON PLANAR POWER ZENER DIODES)
10 | RMNPLCOVERFLATR | ฝาเกลียวใส แบบ Flat ( RED) สีแดง รุ่นใหม่สีเข้ม |  |  |  |  | 1 | 3.6 | 3.6 | หจก.โรจน์ฑาณี | [6 empty] | LDY | ฝาเกลียวใส แบบ DOME (YELLOW) สีเหลือง |  | O | RESISTER 2.7K Ohm. 1W 1% | - | RESISTER 8.2K Ohm. 1W 1% | - | RESISTER 12K Ohm. 1W 1% | - | RESISTER 12K Ohm. 1W 1% | ZENER DIODE 1N4759 (1 W. SILICON PLANAR POWER ZENER DIODES) | RESISTER 12K Ohm. 1W 1% | ZENER DIODE 1N4761 (1 W. SILICON PLANAR POWER ZENER DIODES) | RESISTER 39K Ohm. 1W 1% | ZENER DIODE 1N4763 (1 W. SILICON PLANAR POWER ZENER DIODES)
11 | RMNPLHOLDERBA9S | Lamp holder, Type BA9S/14 H01 |  |  |  |  | 1 | 1.36 | 1.36 | Zhejing Chenfeng | [6 empty] | LDG | ฝาเกลียวใส แบบ DOME (GREEN) สีเขียว
12 | RMNPL4CHIP9R | LED 4 CHIPS (Ultra brightness) Dia 9 mm :5V-14V " RED" |  |  |  |  | 1 | 11.05 | 11.05 | YUEQING DONGJIN | [6 empty] | LDR | ฝาเกลียวใส แบบ DOME (RED) สีแดง
13 | RMCMRE12K1W001 | RESISTER 12K Ohm. 1W 1% |  |  |  |  | 1 | 0.75 | 0.75 | D&E อีเล็คทรอนิค | [6 empty] | LDO | ฝาเกลียวใส แบบ DOME (AMBER) สีอำพัน
14 | RMCMZEND1N4761 | ZENER DIODE 1N4761 (1 W. SILICON PLANAR POWER ZENER DIODES) |  |  |  |  | 2 | 2.75 | 5.5 | D&E อีเล็คทรอนิค | [6 empty] | LDS | ฝาเกลียวใส แบบ DOME (BLUE) สีน้ำเงิน
TOTAL | [8 empty] | 62.96 | [7 empty] | LDW | ฝาเกลียวใส แบบ DOME (WHITE) สีขาว
Note on AC9: Admin: QTY 2 PCS / 1 SET

## SMNPLBODY
| Bill of Materials | [6 empty] | NOVA
| Product : | PILOT LIGHT 22 mm.( removable LED type ) | ราคาต้นทุน |  |  |  |  | Update
| Code : | SMNPLBODY | จำนวน | 1 | ชิ้น = | 37.2 |  | 2020-02-01
Item | Code ESP | Description of materials | Q'ty | Unit Price | Total Price | Supplier | Pictures | Remark
1 | RMNPL22BODY | หลอดยาว (ซิกไฟเบอร์) | 1 | 6.8 | 6.8 | หจก.โรจน์ฑาณี
2 | RMNPL22RINGCAP | แหวนเกลียว (ซิกไฟเบอร์) | 1 | 4.2 | 4.2 | หจก.โรจน์ฑาณี | [7 empty] | #N/A |  | 1 | 0 | 0 | #N/A |  | 0
3 | RMNPL22BOTTOM | Bottom Lamp NPL-L ABS UL94-V0 ก้นหลอด (ซิกไฟเบอร์) | 1 | 2 | 2 | Abatex |  |  |  | Code | Color | LED 4 CHIPS Dia 9 mm | Code | ฝาเกลียวใส | Volt | Color | 24 |  | 48 |  | 70 |  | 11 |  | 13 |  | 22
4 | RMNPL22BIGRING | Big Rim Rubber Ring ( ซีลยางใหญ่สำหรับเบ้าหลอด ) | 1 | 3.76 | 3.76 | YUEQING DONGJIN |  |  | L | Y | Yellow | LED 4 CHIPS (Ultra brightness) Dia 9 mm :5V-14V " YELLOW" | LY | ฝาเกลียวใส แบบ Flat (Yellow) สีเหลือง รุ่นใหม่ | 24 |  | Resistor | Zener Diode | Resistor | Zener Diode | Resistor | Zener Diode | Resistor | Zener Diode | Resistor | Zener Diode | Resistor | Zener Diode
5 | RMNPLSMALLRING | Small Rim Rubber Ring ( ซีลยางเล็กสำหรับเบ้าหลอด ) | 1 | 3.04 | 3.04 | YUEQING DONGJIN |  |  | LD | G | Green | LED 4 CHIPS (Ultra brightness) Dia 9 mm :5V-14V " GREEN" | LG | ฝาเกลียวใส แบบ Flat ( Green) สีเขียว รุ่นใหม่สีเข้ม | 48 | R | RESISTER 2.7K Ohm. 1W 1% | - | RESISTER 8.2K Ohm. 1W 1% | - | RESISTER 12K Ohm. 1W 1% | - | RESISTER 12K Ohm. 1W 1% | ZENER DIODE 1N4759 (1 W. SILICON PLANAR POWER ZENER DIODES) | RESISTER 12K Ohm. 1W 1% | ZENER DIODE 1N4761 (1 W. SILICON PLANAR POWER ZENER DIODES) | RESISTER 39K Ohm. 1W 1% | ZENER DIODE 1N4763 (1 W. SILICON PLANAR POWER ZENER DIODES)
6 | RMNPLTRMNLOCK | LAMP TERMINAL ขั้วขาล็อคเขี้ยว รุ่นใหม่ 3 มิล | 1 | 8 | 8 | บ.อินทิเกรชั่น เทคโนโลยี่ |  |  |  | R | Red | LED 4 CHIPS (Ultra brightness) Dia 9 mm :5V-14V " RED" | LR | ฝาเกลียวใส แบบ Flat ( RED) สีแดง รุ่นใหม่สีเข้ม | 70 | G | RESISTER 2.2K Ohm. 1W 1% | - | RESISTER 8.2K Ohm. 1W 1% | - | RESISTER 10K Ohm. 1W 5% | - | RESISTER 10K Ohm. 1W 5% | ZENER DIODE 1N4759 (1 W. SILICON PLANAR POWER ZENER DIODES) | RESISTER 10K Ohm. 1W 5% | ZENER DIODE 1N4761 (1 W. SILICON PLANAR POWER ZENER DIODES) | RESISTER 39K Ohm. 1W 1% | ZENER DIODE 1N4763 (1 W. SILICON PLANAR POWER ZENER DIODES)
7 | RMNPLTRMNLSPRING | LAMP TERMINAL ขั้วขาล็อคสปริง รุ่นใหม่ 3 มิล | 1 | 8 | 8 | บ.อินทิเกรชั่น เทคโนโลยี่ |  |  |  | O | Orange | LED 4 CHIPS (Ultra brightness) Dia 9 mm :5V-14V " AMBER" | LO | ฝาเกลียวใส แบบ Flat (Orange) สีเหลือง/อำพัน รุ่นใหม่ (Amber) | 11 | Y | RESISTER 2.7K Ohm. 1W 1% | - | RESISTER 8.2K Ohm. 1W 1% | - | RESISTER 12K Ohm. 1W 1% | - | RESISTER 12K Ohm. 1W 1% | ZENER DIODE 1N4759 (1 W. SILICON PLANAR POWER ZENER DIODES) | RESISTER 12K Ohm. 1W 1% | ZENER DIODE 1N4761 (1 W. SILICON PLANAR POWER ZENER DIODES) | RESISTER 39K Ohm. 1W 1% | ZENER DIODE 1N4763 (1 W. SILICON PLANAR POWER ZENER DIODES)
8 | RMNPL22SCREW | สกรู M3 x 0.5 mm. สำหรับเบ้าหลอด NPL22 พร้อมชุบโครเมี่ยม | 2 | 0.7 | 1.4 | บ.พิมโลหะ |  |  |  | S | Sky blue | LED 4 CHIPS (Ultra brightness) Dia 9 mm :5V-14V " BLUE" | LS | ฝาเกลียวใส แบบ Flat (Blue) สีน้ำเงิน รุ่นใหม่ | 13 | S | RESISTER 2.2K Ohm. 1W 1% | - | RESISTER 6.8K Ohm. 1W 5% | - | RESISTER 10K Ohm. 1W 5% | - | RESISTER 10K Ohm. 1W 5% | ZENER DIODE 1N4759 (1 W. SILICON PLANAR POWER ZENER DIODES) | RESISTER 10K Ohm. 1W 5% | ZENER DIODE 1N4761 (1 W. SILICON PLANAR POWER ZENER DIODES) | RESISTER 39K Ohm. 1W 1% | ZENER DIODE 1N4763 (1 W. SILICON PLANAR POWER ZENER DIODES)
TOTAL |  |  |  |  | 37.2 |  |  |  |  | W | White | LED 4 CHIPS (Ultra brightness) Dia 9 mm :5V-14V " WHITE" | LW | ฝาเกลียวใส แบบ Flat (White) สีขาว รุ่นใหม่ | 22 | W | RESISTER 2.2K Ohm. 1W 1% | - | RESISTER 6.8K Ohm. 1W 5% | - | RESISTER 10K Ohm. 1W 5% | - | RESISTER 10K Ohm. 1W 5% | ZENER DIODE 1N4759 (1 W. SILICON PLANAR POWER ZENER DIODES) | RESISTER 10K Ohm. 1W 5% | ZENER DIODE 1N4761 (1 W. SILICON PLANAR POWER ZENER DIODES) | RESISTER 39K Ohm. 1W 1% | ZENER DIODE 1N4763 (1 W. SILICON PLANAR POWER ZENER DIODES)
[13 empty] | LDY | ฝาเกลียวใส แบบ DOME (YELLOW) สีเหลือง |  | O | RESISTER 2.7K Ohm. 1W 1% | - | RESISTER 8.2K Ohm. 1W 1% | - | RESISTER 12K Ohm. 1W 1% | - | RESISTER 12K Ohm. 1W 1% | ZENER DIODE 1N4759 (1 W. SILICON PLANAR POWER ZENER DIODES) | RESISTER 12K Ohm. 1W 1% | ZENER DIODE 1N4761 (1 W. SILICON PLANAR POWER ZENER DIODES) | RESISTER 39K Ohm. 1W 1% | ZENER DIODE 1N4763 (1 W. SILICON PLANAR POWER ZENER DIODES)
[13 empty] | LDG | ฝาเกลียวใส แบบ DOME (GREEN) สีเขียว
[13 empty] | LDR | ฝาเกลียวใส แบบ DOME (RED) สีแดง
[13 empty] | LDO | ฝาเกลียวใส แบบ DOME (AMBER) สีอำพัน
[13 empty] | LDS | ฝาเกลียวใส แบบ DOME (BLUE) สีน้ำเงิน
[13 empty] | LDW | ฝาเกลียวใส แบบ DOME (WHITE) สีขาว
Note on AC9: Admin: QTY 2 PCS / 1 SET

## NPL22-F
| Bill of Materials | [9 empty] | NOVA
| Product : | PILOT LIGHT 22 mm. (Fix LED type) |  |  |  | ราคาต้นทุน |  |  |  |  | Update
| Code : | NPL22 - | R | 13 | - F | จำนวน | 1 | ชิ้น = | 15.37 |  | 2020-02-01
Item | Code ESP | Description of materials |  |  |  | Q'ty | Unit Price | Total Price | Supplier | Pictures | RemarK
1 | SMNPL22FIXEDR | (AD56-22DS) Red color, complete parts without resistors and capacitors |  |  |  | 1 | 13.37 | 13.37 | NanJing Gbetter
2 | RMCMRE12K2W005 | RESISTER 12K Ohm. 2W 5% |  |  |  | 2 | 1 | 2 | D&E อีเล็คทรอนิค
TOTAL | [7 empty] | 15.37
[15 empty] | 1 | 2 | 3 | 4 | 5 | 6 | 7
[12 empty] | Volt | Color |  | 24 | 48 | 70 | 11 | 13 | 22 | 240
[12 empty] | 24 |  |  | Resistor | Resistor | Resistor | Resistor | Resistor | Resistor | Resistor |  |  | CHIP
[12 empty] | 48 | 22 MM | G | RESISTER 1.5K Ohm. 2W 5% | RESISTER 3.9K Ohm. 2W 5% | RESISTER 5.6K Ohm. 2W 5% | RESISTER 10K Ohm. 2W 5% | RESISTER 12K Ohm. 2W 5% | RESISTER 22K Ohm. 2W 5% | RESISTER 22K Ohm. 2W 5% |  | G | (AD56-22DS) Green color, complete parts without resistors and capacitors
[12 empty] | 70 |  | R | RESISTER 1.5K Ohm. 2W 5% | RESISTER 3.9K Ohm. 2W 5% | RESISTER 5.6K Ohm. 2W 5% | RESISTER 10K Ohm. 2W 5% | RESISTER 12K Ohm. 2W 5% | RESISTER 22K Ohm. 2W 5% | RESISTER 22K Ohm. 2W 5% |  | R | (AD56-22DS) Red color, complete parts without resistors and capacitors
[12 empty] | 11 |  | Y | RESISTER 1K Ohm. 2W 5% | RESISTER 3.3K Ohm. 2W 5% | RESISTER 5.6K Ohm. 2W 5% | RESISTER 10K Ohm. 2W 5% | RESISTER 10K Ohm. 2W 5% | RESISTER 20K Ohm. 2W 5% | RESISTER 22K Ohm. 2W 5% |  | Y | (AD56-22DS) Yellow color, complete parts without resistors and capacitors
[12 empty] | 13 |  | S | RESISTER 1.5K Ohm. 2W 5% | RESISTER 3.9K Ohm. 2W 5% | RESISTER 5.6K Ohm. 2W 5% | RESISTER 10K Ohm. 2W 5% | RESISTER 12K Ohm. 2W 5% | RESISTER 22K Ohm. 2W 5% | RESISTER 22K Ohm. 2W 5% |  | S | (AD56-22DS) Blue color, complete parts without resistors and capacitors
[12 empty] | 22 |  | W | RESISTER 2K Ohm. 2W 5% | RESISTER 3.9K Ohm. 2W 5% | RESISTER 5.6K Ohm. 2W 5% | RESISTER 10K Ohm. 2W 5% | RESISTER 12K Ohm. 2W 5% | RESISTER 22K Ohm. 2W 5% | RESISTER 22K Ohm. 2W 5% |  | W | (AD56-22DS) White color, complete parts without resistors and capacitors (Spec: CCT 7300-7700)
[12 empty] | 240 |  | O | RESISTER 1.5K Ohm. 2W 5% | RESISTER 3.9K Ohm. 2W 5% | RESISTER 5.6K Ohm. 2W 5% | RESISTER 10K Ohm. 2W 5% | RESISTER 12K Ohm. 2W 5% | RESISTER 22K Ohm. 2W 5% | RESISTER 22K Ohm. 2W 5% |  | O | (AD56-22DS) Orange color, complete parts without resistors and capacitors
RESISTER 22K Ohm. 2W 5%
RESISTER 22K Ohm. 2W 5%
RESISTER 22K Ohm. 2W 5%
RESISTER 22K Ohm. 2W 5%
RESISTER 22K Ohm. 2W 5%
RESISTER 22K Ohm. 2W 5%

## NPB22_01
| Bill of Materials | [11 empty] | NOVA
| Product : | PUSH BUTTON SWITCH | [5 empty] | ราคาต้นทุน |  |  |  |  | Update
| Code : | NPB 22 - | B | FL | - | M | 20 | จำนวน | 1 | ชิ้น = | 48.21 |  | 2020-02-01
Item | Code ESP | Description of materials | [5 empty] | Q'ty | Unit Price | Total Price | Supplier | Pictures | Remark
1 | SMNPB20INSBLACK | PB switch, LAY50-22D-B20, 2NO, Instantaneous Type, Color : Black | [5 empty] | 1 | 48.21 | 48.21 | YUEQING DONGJIN
2
3
TOTAL | [9 empty] | 48.21 |  |  |  | LRM11
[14 empty] | LGM11 | Code | Colour | Volt |  | Function |  | Number of contact | Meaning | R | EM | T | 11 | REMT11 | Emergency PB, LAY50-22C-11Z/R 1NO+1NC, Press the lock, Converting a reset,RED ( หัวเห็ด)
[14 empty] | LYM11 | R | Red | 24 | RESISTER 1K Ohm. 2W 5% | A | Alternate | 11 | 1NO / 1NC | R | FL | M | 11 | RFLM11 | PB switch, LAY50-22D-R11, 1NO+1NC, Instantaneous Type, Color : Red
[14 empty] | LSM11 | B | Black | 48 | RESISTER 2.2K Ohm. 2W 5% | M | Momentary | 20 | 2NO | B | FL | M | 11 | BFLM11 | PB switch, LAY50-22D-B11, 1NO+1NC, Instantaneous Type, Color : Black
[14 empty] | LWM11 | G | Green | 11 | RESISTER 5.6K Ohm. 2W 5% | T | Turn to release | 02 | 2NC | G | FL | M | 11 | GFLM11 | PB switch, LAY50-22D-G11, 1NO+1NC, Instantaneous Type, Color : Green
[14 empty] | LWM20 | Y | Yellow | 13 | RESISTER 5.6K Ohm. 2W 5% |  |  | 22 | 2NO / 2NC | Y | FL | M | 11 | YFLM11 | PB switch, LAY50-22D-Y11, 1NO+1NC, Instantaneous Type, Color :Yellow
[14 empty] | LRM20 | W | White | 22 | RESISTER 20K Ohm. 2W 5% |  |  | 40 | 4NO | W | FL | M | 11 | WFLM11 | PB switch, LAY50-22D-W11, 1NO+1NC, Instantaneous Type, Color : White
[14 empty] | LGM20 | S | Sky blue | FL | [5 empty] | S | FL | M | 11 | SFLM11 | PB switch, LAY50-22D-S11, 1NO+1NC, Instantaneous Type, Color : Sky blue
[14 empty] | LRA11 |  |  | EM | [5 empty] | R | FL | A | 11 | RFLA11 | PB switch, LAY50-22D-R11, 1NO+1NC, Self-locking type, Color : Red
[14 empty] | LGA11 | [8 empty] | B | FL | A | 11 | BFLA11 | PB switch, LAY50-22D-B11, 1NO+1NC, Self-locking type, Color : Black
[14 empty] | LSA11 | [8 empty] | G | FL | A | 11 | GFLA11 | PB switch, LAY50-22D-G11, 1NO+1NC, Self-locking type, Color : Green
[23 empty] | Y | FL | A | 11 | YFLA11 | PB switch, LAY50-22D-Y11, 1NO+1NC, Self-locking type, Color : Yellow
[18 empty] | RESISTER 5.6K Ohm. 2W 5% |  |  |  |  | W | FL | A | 11 | WFLA11 | PB switch, LAY50-22D-W11, 1NO+1NC, Self-locking type, Color : White
[23 empty] | S | FL | A | 11 | SFLA11 | PB switch, LAY50-22D-S11, 1NO+1NC, Self-locking type, Color : Sky Blue
[23 empty] | R | FL | M | 20 | RFLM20 | PB switch, LAY50-22D-R20, 2NO, Instantaneous Type, Color : Red
[23 empty] | B | FL | M | 20 | BFLM20 | PB switch, LAY50-22D-B20, 2NO, Instantaneous Type, Color : Black
[23 empty] | G | FL | M | 20 | GFLM20 | PB switch, LAY50-22D-G20, 2NO, Instantaneous Type, Color : Green
[23 empty] | Y | FL | M | 20 | YFLM20 | PB switch, LAY50-22D-G20, 2NO, Instantaneous Type, Color : Yellow |  | BILL OF MATERIALS |  |  |  |  | NOVA
[23 empty] | W | FL | M | 20 | WFLM20 | PB switch, LAY50-22D-G20, 2NO, Instantaneous Type, Color : White | PRODUCT : |  | HIGH BRIGHTNESS LED BULB
[23 empty] | S | FL | M | 20 | SFLM20 | PB switch, LAY50-22D-G20, 2NO, Instantaneous Type, Color : Sky blue | Item | Code ESP | Description | Unit Price | Supplier | Pictures | Remark
[23 empty] | R | FL | A | 20 | RFLA20 | PB switch, LAY50-22D-R20, 2NO,, Self-locking type, Color : Red |  |  |  | Baht
[23 empty] | B | FL | A | 20 | BFLA20 | PB switch, LAY50-22D-B20, 2NO,, Self-locking type, Color : Black | 1 | RMNPBRINGCAPBK | Ring Cap Black for push button | 5.91 | YUEQING DONGJIN
[23 empty] | G | FL | A | 20 | GFLA20 | PB switch, LAY50-22D-G20, 2NO, Self-locking type, Color : Green | 2 | RMNPBCONTBLO2NC | Contact Block (2NC) NPB22 | 20 | YUEQING DONGJIN
[23 empty] | Y | FL | A | 20 | YFLA20 | PB switch, LAY50-22D-Y20, 2NO,, Self-locking type, Color : Yellow | 3 | RMNPBCONTBLO11 | Contact Block (1NO+1NC) NPB22 | 26.15 | YUEQING DONGJIN
[23 empty] | W | FL | A | 20 | WFLA20 | PB switch, LAY50-22D-W20, 2NO,, Self-locking type, Color :White | 4 | RMNPBCONTBLO2NO | Contact Block (2NO) NPB22 | 28.9 | YUEQING DONGJIN
[23 empty] | S | FL | A | 20 | SFLA20 | PB switch, LAY50-22D-S20, 2NO, Self-locking type, Color : Sky Blue | 5 | RMNPBVRRINGF130 | VARIABLE DIAMETER RING, F-1/30 | 3.5 | YUEQING DONGJIN
[23 empty] | R | L | M | 11 | RLM11 | PB switch with light, LAY50-22D-11D/R27, 1no+1nc, Instantaneous type, Red | 6 | RMNPBFRAME25X11 | Brand Frame CF-18/ 25x11 | 5 | YUEQING DONGJIN
[23 empty] | B | L | M | 11 | BLM11 | None | 7 | RMNPBFRAME25X15 | Brand Frame CF-18/ 25x15 | 5 | YUEQING DONGJIN
[23 empty] | G | L | M | 11 | GLM11 | PB switch with light, LAY50-22D-11D/G27, 1no+1nc, Instantaneous type, Green | 8 | RMNPBPROTCOVER | Transparent Protective Cover NPB22-REM | 44.88 | YUEQING DONGJIN
[23 empty] | Y | L | M | 11 | YLM11 | PB switch with light, LAY50-22D-11D/Y27, 1no+1nc, Instantaneous Type, Yellow | 9 | SMNPB20INSBLACK | PB switch, LAY50-22D-B20, 2NO, Instantaneous Type, Color : Black | 0 | YUEQING DONGJIN
[23 empty] | W | L | M | 11 | WLM11 | PB switch with light, LAY50-22D-11D/W27, 1no+1nc, Instantaneous Type, White | 10 | SMNPB20INSRED | PB switch, LAY50-22D-R20, 2NO, Instantaneous Type, Color : Red | 44.88 | YUEQING DONGJIN
[23 empty] | S | L | M | 11 | SLM11 | PB switch with light, LAY50-22D-11D/S27, 1no+1nc, Instantaneous Type, Sky blue | 11 | SMNPB20INSGREEN | PB switch, LAY50-22D-G20, 2NO, Instantaneous Type, Color : Green | 44.88 | YUEQING DONGJIN
[23 empty] | R | L | M | 20 | RLM20 | PB switch with light, LAY50-22D-20D/R27, 2no, Instantaneous type, Red | 12 | SMNPB11INSWHITE | PB switch, LAY50-22D-W11, 1NO+1NC, Instantaneous Type, Color : White | 48.94 | YUEQING DONGJIN
[23 empty] | B | L | M | 20 | BLM20 | None | 13 | SMNPB11INSRED | PB switch, LAY50-22D-R11, 1NO+1NC, Instantaneous Type, Color : Red | 48.94 | YUEQING DONGJIN
[23 empty] | G | L | M | 20 | GLM20 | PB switch with light, LAY50-22D-20D/G27, 2no, Instantaneous type, Green | 14 | SMNPB11INSGREEN | PB switch, LAY50-22D-G11, 1NO+1NC, Instantaneous Type, Color : Green | 48.94 | YUEQING DONGJIN
[23 empty] | Y | L | M | 20 | YLM20 | PB switch with light, LAY50-22D-20D/Y27, 2no, Instantaneous type, Yellow | 15 | SMNPB11INSBLUE | PB switch, LAY50-22D-S11, 1NO+1NC, Instantaneous Type, Color : Sky blue | 46.73 | YUEQING DONGJIN
[23 empty] | W | L | M | 20 | WLM20 | PB switch with light, LAY50-22D-20D/W27, 2no, Instantaneous Type, White | 16 | SMNPB11INSBLACK | PB switch, LAY50-22D-B11, 1NO+1NC, Instantaneous Type, Color : Black | 48.94 | YUEQING DONGJIN
[23 empty] | S | L | M | 20 | SLM20 | PB switch with light, LAY50-22D-20D/S27, 2no, Instantaneous Type, Sky blue | 17 | SMNPB11D27RED | PB switch with light, LAY50-22D-11D/R27, 1no+1nc, Instantaneous type, Red | 71.17 | YUEQING DONGJIN
[29 empty] | 18 | SMNPB11D27GREEN | PB switch with light, LAY50-22D-11D/G27, 1no+1nc, Instantaneous type, Green | 60.36 | YUEQING DONGJIN
[23 empty] | R | L | A | 11 | RLA11 | PB switch with light, LAY50-22D-11D/R27, 1no+1nc,Self-locking type, Red | 19 | SMNPB11D27YELOW | PB switch with light, LAY50-22D-11D/Y27, 1no+1nc, Instantaneous Type, Yellow | 60.36 | YUEQING DONGJIN
[23 empty] | B | L | A | 11 | BLA11 | None | 20 | SMNPB11D27BLUE | PB switch with light, LAY50-22D-11D/S27, 1no+1nc, Instantaneous Type, Sky blue | 60.36 | YUEQING DONGJIN
[23 empty] | G | L | A | 11 | GLA11 | PB switch with light, LAY50-22D-11D/G27, 1no+1nc,Self-locking type, Green | 21 | SMNPB11D27WHITE | PB switch with light, LAY50-22D-11D/W27, 1no+1nc, Instantaneous Type, White | 60.36 | YUEQING DONGJIN
[23 empty] | Y | L | A | 11 | YLA11 | PB switch with light, LAY50-22D-11D/Y27, 1no+1nc, Self-locking type, Yellow | 22 | SMNPB20D27WHITE | PB switch with light, LAY50-22D-20D/W27, 2no, Instantaneous Type, White | 44.88 | YUEQING DONGJIN
[23 empty] | W | L | A | 11 | WLA11 | PB switch with light, LAY50-22D-11D/W27, 1no+1nc,Self-locking type, White | 23 | SMNPB20D27RED | PB switch with light, LAY50-22D-20D/R27, 2no, Instantaneous type, Red | 58.69 | YUEQING DONGJIN
[23 empty] | S | L | A | 11 | SLA11 | PB switch with light, LAY50-22D-11D/S27, 1no+1nc,Self-locking type, Sky blue | 24 | SMNPB20D27GREEN | PB switch with light, LAY50-22D-20D/G27, 2no, Instantaneous type, Green | 58.69 | YUEQING DONGJIN
[23 empty] | R | L | A | 20 | RLA20 | PB switch with light, LAY50-22D-20D/R27, 2no, Self-locking type, Red | 25 | SMNPB11SELFRED | PB switch, LAY50-22D-R11, 1NO+1NC, Self-locking type, Color : Red | 58.69 | YUEQING DONGJIN
[23 empty] | B | L | A | 20 | BLA20 | None | 26 | SMNPB11SELFGREN | PB switch, LAY50-22D-G11, 1NO+1NC, Self-locking type, Color : Green | 58.69 | YUEQING DONGJIN
[23 empty] | G | L | A | 20 | GLA20 | PB switch with light, LAY50-22D-20D/G27, 2no,Self-locking type, Green | 27 | SMNPB11SELFBLUE | PB switch, LAY50-22D-S11, 1NO+1NC, Self-locking type, Color : Sky Blue | 58.69 | YUEQING DONGJIN
[23 empty] | Y | L | A | 20 | YLA20 | PB switch with light, LAY50-22D-20D/Y27, 2no,Self-locking type, Yellow | 28 | SMNPB22C11ZRED | Emergency PB, LAY50-22C-11Z/R 1NO+1NC, Press the lock, Converting a reset,RED ( หัวเห็ด) | 55.28 | YUEQING DONGJIN
[23 empty] | W | L | A | 20 | WLA20 | PB switch with light, LAY50-22D-20D/W27, 2no,Self-locking type, White | 29 | SMNPB30B11INSBK | PB switch, LAY50-30B-11K, 1NO+1NC, Instantaneous Type, Color : Black | 48.92 | YUEQING DONGJIN
[23 empty] | S | L | A | 20 | SLA20 | PB switch with light, LAY50-22D-20D/S27, 2no,Self-locking type, Sky blue | 30 | RMCMRE1K2W0005 | RESISTER 1K Ohm. 2W 5% | 1 | D&E อีเล็คทรอนิค
[29 empty] | 31 | RMCMRE202K2W05 | RESISTER 2.2K Ohm. 2W 5% | 0.15 | D&E อีเล็คทรอนิค
[23 empty] | R | FL | M | 22 | RFLM22 | PB switch, LAY50-22D-R11, 1NO+1NC, Instantaneous Type, Color : Red | 32 | RMCMRE506K2W05 | RESISTER 5.6K Ohm. 2W 5% | 1 | D&E อีเล็คทรอนิค
[23 empty] | B | FL | M | 22 | BFLM22 | PB switch, LAY50-22D-B11, 1NO+1NC, Instantaneous Type, Color : Black | 33 | RMCMRE20K2W005 | RESISTER 20K Ohm. 2W 5% | 1 | D&E อีเล็คทรอนิค
[23 empty] | G | FL | M | 22 | GFLM22 | PB switch, LAY50-22D-G11, 1NO+1NC, Instantaneous Type, Color : Green
[23 empty] | Y | FL | M | 22 | YFLM22 | PB switch, LAY50-22D-Y11, 1NO+1NC, Instantaneous Type, Color :Yellow
[23 empty] | W | FL | M | 22 | WFLM22 | PB switch, LAY50-22D-W11, 1NO+1NC, Instantaneous Type, Color : White
[23 empty] | S | FL | M | 22 | SFLM22 | PB switch, LAY50-22D-S11, 1NO+1NC, Instantaneous Type, Color : Sky blue
[23 empty] | R | FL | A | 22 | RFLA22 | PB switch, LAY50-22D-R11, 1NO+1NC, Self-locking type, Color : Red
[23 empty] | B | FL | A | 22 | BFLA22 | PB switch, LAY50-22D-B11, 1NO+1NC, Self-locking type, Color : Black
[23 empty] | G | FL | A | 22 | GFLA22 | PB switch, LAY50-22D-G11, 1NO+1NC, Self-locking type, Color : Green
[23 empty] | Y | FL | A | 22 | YFLA22 | PB switch, LAY50-22D-Y11, 1NO+1NC, Self-locking type, Color : Yellow
[23 empty] | W | FL | A | 22 | WFLA22 | PB switch, LAY50-22D-W11, 1NO+1NC, Self-locking type, Color : White
[23 empty] | S | FL | A | 22 | SFLA22 | PB switch, LAY50-22D-S11, 1NO+1NC, Self-locking type, Color : Sky Blue
[23 empty] | R | FL | M | 40 | RFLM40 | PB switch, LAY50-22D-R20, 2NO, Instantaneous Type, Color : Red
[23 empty] | B | FL | M | 40 | BFLM40 | PB switch, LAY50-22D-B20, 2NO, Instantaneous Type, Color : Black
[23 empty] | G | FL | M | 40 | GFLM40 | PB switch, LAY50-22D-G20, 2NO, Instantaneous Type, Color : Green
[23 empty] | Y | FL | M | 40 | YFLM40 | PB switch, LAY50-22D-G20, 2NO, Instantaneous Type, Color : Yellow
[23 empty] | W | FL | M | 40 | WFLM40 | PB switch, LAY50-22D-G20, 2NO, Instantaneous Type, Color : White
[23 empty] | S | FL | M | 40 | SFLM40 | PB switch, LAY50-22D-G20, 2NO, Instantaneous Type, Color : Sky blue
[23 empty] | R | FL | A | 40 | RFLA40 | PB switch, LAY50-22D-R20, 2NO,, Self-locking type, Color : Red
[23 empty] | B | FL | A | 40 | BFLA40 | PB switch, LAY50-22D-B20, 2NO,, Self-locking type, Color : Black
[23 empty] | G | FL | A | 40 | GFLA40 | PB switch, LAY50-22D-G20, 2NO, Self-locking type, Color : Green
[23 empty] | Y | FL | A | 40 | YFLA40 | PB switch, LAY50-22D-Y20, 2NO,, Self-locking type, Color : Yellow
[23 empty] | W | FL | A | 40 | WFLA40 | PB switch, LAY50-22D-W20, 2NO,, Self-locking type, Color :White
[23 empty] | S | FL | A | 40 | SFLA40 | PB switch, LAY50-22D-S20, 2NO, Self-locking type, Color : Sky Blue
[23 empty] | R | L | M | 22 | RLM22 | PB switch with light, LAY50-22D-11D/R27, 1no+1nc, Instantaneous type, Red
[23 empty] | B | L | M | 22 | BLM22 | None
[23 empty] | G | L | M | 22 | GLM22 | PB switch with light, LAY50-22D-11D/G27, 1no+1nc, Instantaneous type, Green
[23 empty] | Y | L | M | 22 | YLM22 | PB switch with light, LAY50-22D-11D/Y27, 1no+1nc, Instantaneous Type, Yellow
[23 empty] | W | L | M | 22 | WLM22 | PB switch with light, LAY50-22D-11D/W27, 1no+1nc, Instantaneous Type, White
[23 empty] | S | L | M | 22 | SLM22 | PB switch with light, LAY50-22D-11D/S27, 1no+1nc, Instantaneous Type, Sky blue
[23 empty] | R | L | M | 40 | RLM40 | PB switch with light, LAY50-22D-20D/R27, 2no, Instantaneous type, Red
[23 empty] | B | L | M | 40 | BLM40 | None
[23 empty] | G | L | M | 40 | GLM40 | PB switch with light, LAY50-22D-20D/G27, 2no, Instantaneous type, Green
[23 empty] | Y | L | M | 40 | YLM40 | PB switch with light, LAY50-22D-20D/Y27, 2no, Instantaneous type, Yellow
[23 empty] | W | L | M | 40 | WLM40 | PB switch with light, LAY50-22D-20D/W27, 2no, Instantaneous Type, White
[23 empty] | S | L | M | 40 | SLM40 | PB switch with light, LAY50-22D-20D/S27, 2no, Instantaneous Type, Sky blue
[23 empty] | R | L | A | 22 | RLA22 | PB switch with light, LAY50-22D-11D/R27, 1no+1nc,Self-locking type, Red
[23 empty] | B | L | A | 22 | BLA22 | None
[23 empty] | G | L | A | 22 | GLA22 | PB switch with light, LAY50-22D-11D/G27, 1no+1nc,Self-locking type, Green
[23 empty] | Y | L | A | 22 | YLA22 | PB switch with light, LAY50-22D-11D/Y27, 1no+1nc, Self-locking type, Yellow
[23 empty] | W | L | A | 22 | WLA22 | PB switch with light, LAY50-22D-11D/W27, 1no+1nc,Self-locking type, White
[23 empty] | S | L | A | 22 | SLA22 | PB switch with light, LAY50-22D-11D/S27, 1no+1nc,Self-locking type, Sky blue
[23 empty] | R | L | A | 40 | RLA40 | PB switch with light, LAY50-22D-20D/R27, 2no, Self-locking type, Red
[23 empty] | B | L | A | 40 | BLA40 | None
[23 empty] | G | L | A | 40 | GLA40 | PB switch with light, LAY50-22D-20D/G27, 2no,Self-locking type, Green
[23 empty] | Y | L | A | 40 | YLA40 | PB switch with light, LAY50-22D-20D/Y27, 2no,Self-locking type, Yellow
[23 empty] | W | L | A | 40 | WLA40 | PB switch with light, LAY50-22D-20D/W27, 2no,Self-locking type, White
[23 empty] | S | L | A | 40 | SLA40 | PB switch with light, LAY50-22D-20D/S27, 2no,Self-locking type, Sky blue

## NPB22
| Bill of Materials | [11 empty] | NOVA
| Product : | PUSH BUTTON SWITCH | [5 empty] | ราคาต้นทุน |  |  |  |  | Update
| Code : | NPB22 - | Y | 11 | - | M | 11 | จำนวน | 1 | ชิ้น = | #N/A |  | 2020-02-01
Item | Code ESP | Description of materials | [5 empty] | Q'ty | Unit Price | Total Price | Supplier | Pictures | Remark
1 | NPB22 -Y11-M11 | PB Switch 22mm. , Button color Yellow, With lamp rated 110V, Momentary , contacts 1NO / 1NC | [5 empty] | 1 | #N/A | #N/A | #N/A
2
3 | RMCMRE506K2W05 | RESISTER 5.6K Ohm. 2W 5% | [5 empty] | 2 | 1.5 | 3 | D&E อีเล็คทรอนิค
TOTAL | [9 empty] | #N/A |  |  |  | LRM11
[14 empty] | LGM11 | Code | Colour | Volt |  | Function |  |  | Number of contact | Meaning | R | EM | T | 11 | REMT11 | Emergency PB, LAY50-22C-11Z/R 1NO+1NC, Press the lock, Converting a reset,RED ( หัวเห็ด)
[14 empty] | LYM11 | R | Red | 24 | RESISTER 1K Ohm. 2W 5% | A | Alternate |  | 11 | 1NO / 1NC | R | FL | M | 11 | RFLM11 | PB switch, LAY50-22D-R11, 1NO+1NC, Instantaneous Type, Color : Red
[14 empty] | LSM11 | B | Black | 48 | RESISTER 2.2K Ohm. 2W 5% | M | Momentary |  | 20 | 2NO | B | FL | M | 11 | BFLM11 | PB switch, LAY50-22D-B11, 1NO+1NC, Instantaneous Type, Color : Black
[14 empty] | LWM11 | G | Green | 11 | RESISTER 5.6K Ohm. 2W 5% | T | Turn to release |  | 02 | 2NC | G | FL | M | 11 | GFLM11 | PB switch, LAY50-22D-G11, 1NO+1NC, Instantaneous Type, Color : Green
[14 empty] | LWM20 | Y | Yellow | 13 | RESISTER 5.6K Ohm. 2W 5% |  |  |  | 22 | 1NO / 1NC | Y | FL | M | 11 | YFLM11 | PB switch, LAY50-22D-Y11, 1NO+1NC, Instantaneous Type, Color :Yellow
[14 empty] | LRM20 | W | White | 22 | RESISTER 20K Ohm. 2W 5% |  |  |  | 40 | 2NO | W | FL | M | 11 | WFLM11 | PB switch, LAY50-22D-W11, 1NO+1NC, Instantaneous Type, Color : White
[14 empty] | LGM20 | S | Sky blue | FL |  |  | NPB22 - | PB Switch 22mm. , |  |  | S | FL | M | 11 | SFLM11 | PB switch, LAY50-22D-S11, 1NO+1NC, Instantaneous Type, Color : Sky blue
[14 empty] | LRA11 |  |  | EM |  |  | NPB30 - | PB Switch 30mm. , | 11 | 11 | R | FL | A | 11 | RFLA11 | PB switch, LAY50-22D-R11, 1NO+1NC, Self-locking type, Color : Red
[14 empty] | LGA11 | [7 empty] | 20 | 20 | B | FL | A | 11 | BFLA11 | PB switch, LAY50-22D-B11, 1NO+1NC, Self-locking type, Color : Black
[14 empty] | LSA11 | [7 empty] | 02 | 02 | G | FL | A | 11 | GFLA11 | PB switch, LAY50-22D-G11, 1NO+1NC, Self-locking type, Color : Green
[22 empty] | 22 | 11 | Y | FL | A | 11 | YFLA11 | PB switch, LAY50-22D-Y11, 1NO+1NC, Self-locking type, Color : Yellow
[18 empty] | RESISTER 5.6K Ohm. 2W 5% |  |  |  | 40 | 20 | W | FL | A | 11 | WFLA11 | PB switch, LAY50-22D-W11, 1NO+1NC, Self-locking type, Color : White
[24 empty] | S | FL | A | 11 | SFLA11 | PB switch, LAY50-22D-S11, 1NO+1NC, Self-locking type, Color : Sky Blue
[24 empty] | R | FL | M | 20 | RFLM20 | PB switch, LAY50-22D-R20, 2NO, Instantaneous Type, Color : Red
[17 empty] | 24 | 24V | [5 empty] | B | FL | M | 20 | BFLM20 | PB switch, LAY50-22D-B20, 2NO, Instantaneous Type, Color : Black
[17 empty] | 48 | 48V | [5 empty] | G | FL | M | 20 | GFLM20 | PB switch, LAY50-22D-G20, 2NO, Instantaneous Type, Color : Green
[17 empty] | 11 | 110V | [5 empty] | Y | FL | M | 20 | YFLM20 | PB switch, LAY50-22D-G20, 2NO, Instantaneous Type, Color : Yellow |  | BILL OF MATERIALS |  |  |  |  | NOVA
[17 empty] | 13 | 125V | [5 empty] | W | FL | M | 20 | WFLM20 | PB switch, LAY50-22D-G20, 2NO, Instantaneous Type, Color : White | PRODUCT : |  | HIGH BRIGHTNESS LED BULB
[17 empty] | 22 | 220V | [5 empty] | S | FL | M | 20 | SFLM20 | PB switch, LAY50-22D-G20, 2NO, Instantaneous Type, Color : Sky blue | Item | Code ESP | Description | Unit Price | Supplier | Pictures | Remark
[17 empty] | FL | Flat | [5 empty] | R | FL | A | 20 | RFLA20 | PB switch, LAY50-22D-R20, 2NO,, Self-locking type, Color : Red |  |  |  | Baht
[17 empty] | EM | Emergency | [5 empty] | B | FL | A | 20 | BFLA20 | PB switch, LAY50-22D-B20, 2NO,, Self-locking type, Color : Black | 1 | RMNPBRINGCAPBK | Ring Cap Black for push button | 5.91 | YUEQING DONGJIN
[24 empty] | G | FL | A | 20 | GFLA20 | PB switch, LAY50-22D-G20, 2NO, Self-locking type, Color : Green | 2 | RMNPBCONTBLO2NC | Contact Block (2NC) NPB22 | 20 | YUEQING DONGJIN
[24 empty] | Y | FL | A | 20 | YFLA20 | PB switch, LAY50-22D-Y20, 2NO,, Self-locking type, Color : Yellow | 3 | RMNPBCONTBLO11 | Contact Block (1NO+1NC) NPB22 | 26.15 | YUEQING DONGJIN
[24 empty] | W | FL | A | 20 | WFLA20 | PB switch, LAY50-22D-W20, 2NO,, Self-locking type, Color :White | 4 | RMNPBCONTBLO2NO | Contact Block (2NO) NPB22 | 28.9 | YUEQING DONGJIN
[24 empty] | S | FL | A | 20 | SFLA20 | PB switch, LAY50-22D-S20, 2NO, Self-locking type, Color : Sky Blue | 5 | RMNPBVRRINGF130 | VARIABLE DIAMETER RING, F-1/30 | 3.5 | YUEQING DONGJIN
[24 empty] | R | L | M | 11 | RLM11 | PB switch with light, LAY50-22D-11D/R27, 1no+1nc, Instantaneous type, Red | 6 | RMNPBFRAME25X11 | Brand Frame CF-18/ 25x11 | 5 | YUEQING DONGJIN
[24 empty] | B | L | M | 11 | BLM11 | None | 7 | RMNPBFRAME25X15 | Brand Frame CF-18/ 25x15 | 5 | YUEQING DONGJIN
[24 empty] | G | L | M | 11 | GLM11 | PB switch with light, LAY50-22D-11D/G27, 1no+1nc, Instantaneous type, Green | 8 | RMNPBPROTCOVER | Transparent Protective Cover NPB22-REM | 44.88 | YUEQING DONGJIN
[24 empty] | Y | L | M | 11 | YLM11 | PB switch with light, LAY50-22D-11D/Y27, 1no+1nc, Instantaneous Type, Yellow | 9 | SMNPB20INSBLACK | PB switch, LAY50-22D-B20, 2NO, Instantaneous Type, Color : Black | 0 | YUEQING DONGJIN
[24 empty] | W | L | M | 11 | WLM11 | PB switch with light, LAY50-22D-11D/W27, 1no+1nc, Instantaneous Type, White | 10 | SMNPB20INSRED | PB switch, LAY50-22D-R20, 2NO, Instantaneous Type, Color : Red | 44.88 | YUEQING DONGJIN
[24 empty] | S | L | M | 11 | SLM11 | PB switch with light, LAY50-22D-11D/S27, 1no+1nc, Instantaneous Type, Sky blue | 11 | SMNPB20INSGREEN | PB switch, LAY50-22D-G20, 2NO, Instantaneous Type, Color : Green | 44.88 | YUEQING DONGJIN
[24 empty] | R | L | M | 20 | RLM20 | PB switch with light, LAY50-22D-20D/R27, 2no, Instantaneous type, Red | 12 | SMNPB11INSWHITE | PB switch, LAY50-22D-W11, 1NO+1NC, Instantaneous Type, Color : White | 48.94 | YUEQING DONGJIN
[24 empty] | B | L | M | 20 | BLM20 | None | 13 | SMNPB11INSRED | PB switch, LAY50-22D-R11, 1NO+1NC, Instantaneous Type, Color : Red | 48.94 | YUEQING DONGJIN
[24 empty] | G | L | M | 20 | GLM20 | PB switch with light, LAY50-22D-20D/G27, 2no, Instantaneous type, Green | 14 | SMNPB11INSGREEN | PB switch, LAY50-22D-G11, 1NO+1NC, Instantaneous Type, Color : Green | 48.94 | YUEQING DONGJIN
[24 empty] | Y | L | M | 20 | YLM20 | PB switch with light, LAY50-22D-20D/Y27, 2no, Instantaneous type, Yellow | 15 | SMNPB11INSBLUE | PB switch, LAY50-22D-S11, 1NO+1NC, Instantaneous Type, Color : Sky blue | 46.73 | YUEQING DONGJIN
[24 empty] | W | L | M | 20 | WLM20 | PB switch with light, LAY50-22D-20D/W27, 2no, Instantaneous Type, White | 16 | SMNPB11INSBLACK | PB switch, LAY50-22D-B11, 1NO+1NC, Instantaneous Type, Color : Black | 48.94 | YUEQING DONGJIN
[24 empty] | S | L | M | 20 | SLM20 | PB switch with light, LAY50-22D-20D/S27, 2no, Instantaneous Type, Sky blue | 17 | SMNPB11D27RED | PB switch with light, LAY50-22D-11D/R27, 1no+1nc, Instantaneous type, Red | 71.17 | YUEQING DONGJIN
[30 empty] | 18 | SMNPB11D27GREEN | PB switch with light, LAY50-22D-11D/G27, 1no+1nc, Instantaneous type, Green | 60.36 | YUEQING DONGJIN
[24 empty] | R | L | A | 11 | RLA11 | PB switch with light, LAY50-22D-11D/R27, 1no+1nc,Self-locking type, Red | 19 | SMNPB11D27YELOW | PB switch with light, LAY50-22D-11D/Y27, 1no+1nc, Instantaneous Type, Yellow | 60.36 | YUEQING DONGJIN
[24 empty] | B | L | A | 11 | BLA11 | None | 20 | SMNPB11D27BLUE | PB switch with light, LAY50-22D-11D/S27, 1no+1nc, Instantaneous Type, Sky blue | 60.36 | YUEQING DONGJIN
[24 empty] | G | L | A | 11 | GLA11 | PB switch with light, LAY50-22D-11D/G27, 1no+1nc,Self-locking type, Green | 21 | SMNPB11D27WHITE | PB switch with light, LAY50-22D-11D/W27, 1no+1nc, Instantaneous Type, White | 60.36 | YUEQING DONGJIN
[24 empty] | Y | L | A | 11 | YLA11 | PB switch with light, LAY50-22D-11D/Y27, 1no+1nc, Self-locking type, Yellow | 22 | SMNPB20D27WHITE | PB switch with light, LAY50-22D-20D/W27, 2no, Instantaneous Type, White | 44.88 | YUEQING DONGJIN
[24 empty] | W | L | A | 11 | WLA11 | PB switch with light, LAY50-22D-11D/W27, 1no+1nc,Self-locking type, White | 23 | SMNPB20D27RED | PB switch with light, LAY50-22D-20D/R27, 2no, Instantaneous type, Red | 58.69 | YUEQING DONGJIN
[24 empty] | S | L | A | 11 | SLA11 | PB switch with light, LAY50-22D-11D/S27, 1no+1nc,Self-locking type, Sky blue | 24 | SMNPB20D27GREEN | PB switch with light, LAY50-22D-20D/G27, 2no, Instantaneous type, Green | 58.69 | YUEQING DONGJIN
[24 empty] | R | L | A | 20 | RLA20 | PB switch with light, LAY50-22D-20D/R27, 2no, Self-locking type, Red | 25 | SMNPB11SELFRED | PB switch, LAY50-22D-R11, 1NO+1NC, Self-locking type, Color : Red | 58.69 | YUEQING DONGJIN
[24 empty] | B | L | A | 20 | BLA20 | None | 26 | SMNPB11SELFGREN | PB switch, LAY50-22D-G11, 1NO+1NC, Self-locking type, Color : Green | 58.69 | YUEQING DONGJIN
[24 empty] | G | L | A | 20 | GLA20 | PB switch with light, LAY50-22D-20D/G27, 2no,Self-locking type, Green | 27 | SMNPB11SELFBLUE | PB switch, LAY50-22D-S11, 1NO+1NC, Self-locking type, Color : Sky Blue | 58.69 | YUEQING DONGJIN
[24 empty] | Y | L | A | 20 | YLA20 | PB switch with light, LAY50-22D-20D/Y27, 2no,Self-locking type, Yellow | 28 | SMNPB22C11ZRED | Emergency PB, LAY50-22C-11Z/R 1NO+1NC, Press the lock, Converting a reset,RED ( หัวเห็ด) | 55.28 | YUEQING DONGJIN
[24 empty] | W | L | A | 20 | WLA20 | PB switch with light, LAY50-22D-20D/W27, 2no,Self-locking type, White | 29 | SMNPB30B11INSBK | PB switch, LAY50-30B-11K, 1NO+1NC, Instantaneous Type, Color : Black | 48.92 | YUEQING DONGJIN
[24 empty] | S | L | A | 20 | SLA20 | PB switch with light, LAY50-22D-20D/S27, 2no,Self-locking type, Sky blue | 30 | RMCMRE1K2W0005 | RESISTER 1K Ohm. 2W 5% | 1 | D&E อีเล็คทรอนิค
[30 empty] | 31 | RMCMRE202K2W05 | RESISTER 2.2K Ohm. 2W 5% | 0.15 | D&E อีเล็คทรอนิค
[24 empty] | R | FL | M | 22 | RFLM22 | PB switch, LAY50-22D-R11, 1NO+1NC, Instantaneous Type, Color : Red | 32 | RMCMRE506K2W05 | RESISTER 5.6K Ohm. 2W 5% | 1 | D&E อีเล็คทรอนิค
[24 empty] | B | FL | M | 22 | BFLM22 | PB switch, LAY50-22D-B11, 1NO+1NC, Instantaneous Type, Color : Black | 33 | RMCMRE20K2W005 | RESISTER 20K Ohm. 2W 5% | 1 | D&E อีเล็คทรอนิค
[24 empty] | G | FL | M | 22 | GFLM22 | PB switch, LAY50-22D-G11, 1NO+1NC, Instantaneous Type, Color : Green
[24 empty] | Y | FL | M | 22 | YFLM22 | PB switch, LAY50-22D-Y11, 1NO+1NC, Instantaneous Type, Color :Yellow
[24 empty] | W | FL | M | 22 | WFLM22 | PB switch, LAY50-22D-W11, 1NO+1NC, Instantaneous Type, Color : White
[24 empty] | S | FL | M | 22 | SFLM22 | PB switch, LAY50-22D-S11, 1NO+1NC, Instantaneous Type, Color : Sky blue
[24 empty] | R | FL | A | 22 | RFLA22 | PB switch, LAY50-22D-R11, 1NO+1NC, Self-locking type, Color : Red
[24 empty] | B | FL | A | 22 | BFLA22 | PB switch, LAY50-22D-B11, 1NO+1NC, Self-locking type, Color : Black
[24 empty] | G | FL | A | 22 | GFLA22 | PB switch, LAY50-22D-G11, 1NO+1NC, Self-locking type, Color : Green
[24 empty] | Y | FL | A | 22 | YFLA22 | PB switch, LAY50-22D-Y11, 1NO+1NC, Self-locking type, Color : Yellow
[24 empty] | W | FL | A | 22 | WFLA22 | PB switch, LAY50-22D-W11, 1NO+1NC, Self-locking type, Color : White
[24 empty] | S | FL | A | 22 | SFLA22 | PB switch, LAY50-22D-S11, 1NO+1NC, Self-locking type, Color : Sky Blue
[24 empty] | R | FL | M | 40 | RFLM40 | PB switch, LAY50-22D-R20, 2NO, Instantaneous Type, Color : Red
[24 empty] | B | FL | M | 40 | BFLM40 | PB switch, LAY50-22D-B20, 2NO, Instantaneous Type, Color : Black
[24 empty] | G | FL | M | 40 | GFLM40 | PB switch, LAY50-22D-G20, 2NO, Instantaneous Type, Color : Green
[24 empty] | Y | FL | M | 40 | YFLM40 | PB switch, LAY50-22D-G20, 2NO, Instantaneous Type, Color : Yellow
[24 empty] | W | FL | M | 40 | WFLM40 | PB switch, LAY50-22D-G20, 2NO, Instantaneous Type, Color : White
[24 empty] | S | FL | M | 40 | SFLM40 | PB switch, LAY50-22D-G20, 2NO, Instantaneous Type, Color : Sky blue
[24 empty] | R | FL | A | 40 | RFLA40 | PB switch, LAY50-22D-R20, 2NO,, Self-locking type, Color : Red
[24 empty] | B | FL | A | 40 | BFLA40 | PB switch, LAY50-22D-B20, 2NO,, Self-locking type, Color : Black
[24 empty] | G | FL | A | 40 | GFLA40 | PB switch, LAY50-22D-G20, 2NO, Self-locking type, Color : Green
[24 empty] | Y | FL | A | 40 | YFLA40 | PB switch, LAY50-22D-Y20, 2NO,, Self-locking type, Color : Yellow
[24 empty] | W | FL | A | 40 | WFLA40 | PB switch, LAY50-22D-W20, 2NO,, Self-locking type, Color :White
[24 empty] | S | FL | A | 40 | SFLA40 | PB switch, LAY50-22D-S20, 2NO, Self-locking type, Color : Sky Blue
[24 empty] | R | L | M | 22 | RLM22 | PB switch with light, LAY50-22D-11D/R27, 1no+1nc, Instantaneous type, Red
[24 empty] | B | L | M | 22 | BLM22 | None
[24 empty] | G | L | M | 22 | GLM22 | PB switch with light, LAY50-22D-11D/G27, 1no+1nc, Instantaneous type, Green
[24 empty] | Y | L | M | 22 | YLM22 | PB switch with light, LAY50-22D-11D/Y27, 1no+1nc, Instantaneous Type, Yellow
[24 empty] | W | L | M | 22 | WLM22 | PB switch with light, LAY50-22D-11D/W27, 1no+1nc, Instantaneous Type, White
[24 empty] | S | L | M | 22 | SLM22 | PB switch with light, LAY50-22D-11D/S27, 1no+1nc, Instantaneous Type, Sky blue
[24 empty] | R | L | M | 40 | RLM40 | PB switch with light, LAY50-22D-20D/R27, 2no, Instantaneous type, Red
[24 empty] | B | L | M | 40 | BLM40 | None
[24 empty] | G | L | M | 40 | GLM40 | PB switch with light, LAY50-22D-20D/G27, 2no, Instantaneous type, Green
[24 empty] | Y | L | M | 40 | YLM40 | PB switch with light, LAY50-22D-20D/Y27, 2no, Instantaneous type, Yellow
[24 empty] | W | L | M | 40 | WLM40 | PB switch with light, LAY50-22D-20D/W27, 2no, Instantaneous Type, White
[24 empty] | S | L | M | 40 | SLM40 | PB switch with light, LAY50-22D-20D/S27, 2no, Instantaneous Type, Sky blue
[24 empty] | R | L | A | 22 | RLA22 | PB switch with light, LAY50-22D-11D/R27, 1no+1nc,Self-locking type, Red
[24 empty] | B | L | A | 22 | BLA22 | None
[24 empty] | G | L | A | 22 | GLA22 | PB switch with light, LAY50-22D-11D/G27, 1no+1nc,Self-locking type, Green
[24 empty] | Y | L | A | 22 | YLA22 | PB switch with light, LAY50-22D-11D/Y27, 1no+1nc, Self-locking type, Yellow
[24 empty] | W | L | A | 22 | WLA22 | PB switch with light, LAY50-22D-11D/W27, 1no+1nc,Self-locking type, White
[24 empty] | S | L | A | 22 | SLA22 | PB switch with light, LAY50-22D-11D/S27, 1no+1nc,Self-locking type, Sky blue
[24 empty] | R | L | A | 40 | RLA40 | PB switch with light, LAY50-22D-20D/R27, 2no, Self-locking type, Red
[24 empty] | B | L | A | 40 | BLA40 | None
[24 empty] | G | L | A | 40 | GLA40 | PB switch with light, LAY50-22D-20D/G27, 2no,Self-locking type, Green
[24 empty] | Y | L | A | 40 | YLA40 | PB switch with light, LAY50-22D-20D/Y27, 2no,Self-locking type, Yellow
[24 empty] | W | L | A | 40 | WLA40 | PB switch with light, LAY50-22D-20D/W27, 2no,Self-locking type, White
[24 empty] | S | L | A | 40 | SLA40 | PB switch with light, LAY50-22D-20D/S27, 2no,Self-locking type, Sky blue

## NSS22
| Bill of Materials | [10 empty] | NOVA
| Product : | PUSH BUTTON SWITCH |  |  |  |  | ราคาต้นทุน |  |  |  |  | Update
| Code : | NSS 22 - | 2 | S | - | 22 | จำนวน | 1 | ชิ้น = | #N/A |  | 2020-02-01
Item | Code ESP | Description of materials |  |  |  |  | Q'ty | Unit Price | Total Price | Supplier | Pictures | Remark
1 | NSS22-2S-11 | Selector switch ,Working 2 Step , Short handle , contacts 1NO / 1NC |  |  |  |  | 1 | #N/A | #N/A | #N/A
2 | RMNPBCONTBLO11 | Contact Block (1NO+1NC) NPB22 |  |  |  |  | 1 | 31.05 | 31.05 | NanJing Gbetter
TOTAL | [8 empty] | #N/A |  |  |  | Step | Handle |  | Number of contact
[13 empty] | 2 | S | Short handle | 11 | 1NO / 1NC | 2S20 | LAY50-22D-20XSK (Short handle) BLACK, 2NO,Three Position with black cap
[13 empty] | 3 | L | Long Handle | 20 | 2NO | 2S11 | LAY50-22D-11XK (Short handle) BLACK, 1NO,1NC Two Position with black cap
[16 empty] | 02 | 2NC | 2L20 | LAY50-22D-20CX/B (Long Handle) NSS 22-2L
[16 empty] | 22 | 1NO / 1NC | 3L20 | LAY50-22D-20CXS/B (Long Handle) NSS 22-3L
[16 empty] | 40 | 2NO |  | LAY50-22D-20CXS/FFU (Long Handle) Spring Return (NSS 22-3L)
[16 empty] | 33 | 1NO / 1NC | 2S22 | LAY50-22D-11XK (Short handle) BLACK, 1NO,1NC Two Position with black cap
[17 empty] | 11 | 11 | 1NO / 1NC
[17 empty] | 20 | 20 | 2NO
[17 empty] | 02 | 02 | 2NC
[17 empty] | 22 | 11 | 1NO / 1NC
[17 empty] | 40 | 20 | 2NO
[17 empty] | 33 | 11 | 1NO / 1NC

## H3CR
| Bill of Materials | [6 empty] | NOVA
| Product : | Timer Relay | ราคาต้นทุน |  |  |  |  | Update
| Code : | H3CR | จำนวน | 1 | ชิ้น = | 304.56 |  | 2020-02-01
Item | Code ESP | Description of materials | Q'ty | Unit Price | Total Price | Supplier | Pictures | Remark
1 | SMNTRH3CRMT750 | Timer Realy H3CR, Voltage 100-240 Vac/Vdc, with socket MT750 | 1 | 304.56 | 304.56 | YUEQING DONGJIN
2 | RMNTRSOCKMT750 | Socket MT750 for Timer Realy H3CR | 1 | 0 | 0 | YUEQING DONGJIN
TOTAL |  |  |  |  | 304.56

## NTS-24HR
| Bill of Materials | [6 empty] | NOVA
| Product : | Time Switch | ราคาต้นทุน |  |  |  |  | Update
| Code : | NTS-24HR | จำนวน | 1 | ชิ้น = | 342.21 |  | 2020-02-01
Item | Code ESP | Description of materials | Q'ty | Unit Price | Total Price | Supplier | Pictures | Remark
1 | SMNTSSLU181H | Time Switch Model SLU181H,Control Voltage 230 Vac/50 Hz | 1 | 342.21 | 342.21 | YUEQING DONGJIN
TOTAL |  |  |  |  | 342.21

## NUO-S
| Bill of Materials | [6 empty] | NOVA
| Product : | UNIVERSAL OUTLET | ราคาต้นทุน |  |  |  |  | Update
| Code : | NUO-S | จำนวน | 1 | ชิ้น = | 15.84 |  | 2020-02-01
Item | Code ESP | Description of materials | Q'ty | Unit Price | Total Price | Supplier | Pictures | Remark
1 | SMNUOSUNIOUTLET | UNIVERSAL OUTLET , DIN RAIL TYPE | 1 | 15.84 | 15.84 | YUEQING DONGJIN
TOTAL |  |  |  |  | 15.84

## NLS-DS
| Bill of Materials | [6 empty] | NOVA
| Product : | Limit Switch | ราคาต้นทุน |  |  |  |  | Update
| Code : | LXP1-020-1A | จำนวน | 1 | ชิ้น = | 48.03 |  | 2020-02-01
Item | Code ESP | Description of materials | Q'ty | Unit Price | Total Price | Supplier | Pictures | Remark
1 | SMNLSLXP10201A | Limit Switch Type : LXP1-020-1A | 1 | 48.03 | 48.03 | YUEQING DONGJIN
TOTAL |  |  |  |  | 48.03
[9 empty] | DZ-10GW2-1B | Limit Switch type:DZ-10GW2-1B SWITCH SNAP ACTION DPDT 10A.125V.
[9 empty] | NLS-DS | Micro Switch Type AZ7310 (Limit Switch NLS-DS)
[9 empty] | LXP1-020-1A | Limit Switch Type : LXP1-020-1A
Limit Switch type:DZ-10GW2-1B SWITCH SNAP ACTION DPDT 10A.125V.

## NIT8
| Bill of Materials | [7 empty] | NOVA
| Product : | INTEGRATED LED TUBE |  | ราคาต้นทุน |  |  |  |  | Update
| Code : | NIT8- | 120 | จำนวน | 1 | ชิ้น = | 130 |  | 2020-02-01
Item | Code ESP | Description of materials |  | Q'ty | Unit Price | Total Price | Supplier | Pictures | Remark
1 | SMNIT8120CMSET | LED Integrated Tube (NIT8 120 CM ) |  | 1 | 130 | 130 | จ้าง บ.ทีแอนด์ทีประกอบ
2 | RMNSLOLTMBTB501 | TB501 (H-0512) LED Terminal Block, เต๋าต่อสายหลอดไฟ LED ( 2 ชิ้น ) |  | 1 | 19.2 | 19.2 | บ. วินแชนด์
TOTAL | [5 empty] | 130
[10 empty] | 30 | LED Integrated Tube (NIT8 30 CM )
[10 empty] | 60 | LED Integrated Tube (NIT8 60 CM )
[10 empty] | 120 | LED Integrated Tube (NIT8 120 CM )

## NCT
| Bill of Materials | [6 empty] | NOVA
| Product : | CURRENT TRANSFORMER | ราคาต้นทุน |  |  |  |  | Update
| Code : | NCT-30-20 | จำนวน | 1 | ชิ้น = | 230 |  | 2020-02-01
Item | Code ESP | Description of materials | Q'ty | Unit Price | Total Price | Supplier | Pictures | Remark
1 | SECT300205C10 | Current Transformer 30-20/5 Cl 1.0 VA 1.5(2T) | 1 | 230 | 230 | 0
TOTAL |  |  |  |  | 230
[9 empty] | NCT-60-400 | MSQ-60 400/5A (Current Transformer)
[9 empty] | NCT-60-600 | MSQ-60 600/5A CLASS 1 (Current Transformer) ตัวใหญ่
[9 empty] | NCT-100-800 | NCT-JY100 800/5A (SHINOHAWA)
[9 empty] | NCT-30-50 | MSQ-30,50/5A, ตัวเล็ก
[9 empty] | NCT-30-60 | MSQ-30,60/5A, ตัวเล็ก
[9 empty] | NCT-30-80 | MSQ-30,80/5A, ตัวเล็ก
[9 empty] | NCT-30-250 | MSQ-30,250/5A , Class 1 , 10 VA เส้นผ่านศูนย์กลางเป็น 4 ซม. ตัวเล็ก
[9 empty] | NCT-30-150 | NCT BH-30 150/5A. Class 0.5 ขึ้นไป 3.75 VA.
[9 empty] | NCT-40-100 | MSQ-40,100/1A 2VA CLASS 0.5 ตัวเล็ก (Dixsen)
[9 empty] | NCT-40-200 | NCT-JY-40 200/5A.(SHINOHAWA) 5VA.
[9 empty] | NCT-40-250 | NCT-JY-40,250/5A (SHINOHAWA)
[9 empty] | NCT-40-250 | NCT BH-40-250/5A. 5VA. CLASS1.0
[9 empty] | NCT-30-100 | NCT BH-30 100/5A. Class 0.5 ขึ้นไป 2.5 VA.
[9 empty] | NCT-30-250 | NCT BH-30 250/5A. Class 0.5 ขึ้นไป 5VA.
[9 empty] | NCT-60-800 | NCT BH-60 800/5A. Class 0.5 ขึ้นไป 10VA.
[9 empty] | NCT-09-250 | Mini CT for panel meter, type CT09 -250,5A /2mA
[9 empty] | NCT-30-20 | Current Transformer 30-20/5 Cl 1.0 VA 1.5(2T)

## NPBH
| Bill of Materials | [11 empty] | NOVA
| Product : | PUSH BUTTON SWITCH | [5 empty] | ราคาต้นทุน |  |  |  |  | Update
| Code : | NPBH - | A | 13 | - | M | 11 | จำนวน | 1 | ชิ้น = | 3 |  | 2020-02-01
Item | Code ESP | Description of materials | [5 empty] | Q'ty | Unit Price | Total Price | Supplier | Pictures | Remark
1 | REEPPBZHEPHEX | ส่วนหัวรุ่นไม่มีไฟ Push Button Switch, explosion proof, flat type NPBH รุ่นไม่มีไฟ Momentary | [5 empty] | 1
2 | RPEPPBZHEPCVA | แผ่นฝาแอมเบอร์ Push Button Switch, explosion proof, flat type NPBH รุ่นไม่มีไฟ | [5 empty] | 1
3 | RMNPBCONTBL011 | Contact 1NO+1NC NPBH CODE เก่า | [5 empty] | 1
4 | RMCMRE506K2W05 | RESISTER 5.6K Ohm. 2W 5% | [5 empty] | 2 | 1.5 | 3 | D&E อีเล็คทรอนิค
TOTAL | [9 empty] | 3 |  |  |  | LRM11
[14 empty] | LGM11 | Code | Colour | Volt |  | Function |  |  | Number of contact | Meaning | R | EM | T | 11 | REMT11 | Emergency PB, LAY50-22C-11Z/R 1NO+1NC, Press the lock, Converting a reset,RED ( หัวเห็ด)
[14 empty] | LYM11 | R | Red | 24 | RESISTER 1K Ohm. 2W 5% | A | Alternate |  | 11 | 1NO / 1NC | R | FL | M | 11 | RFLM11 | PB switch, LAY50-22D-R11, 1NO+1NC, Instantaneous Type, Color : Red
[14 empty] | LSM11 | B | Black | 48 | RESISTER 2.2K Ohm. 2W 5% | M | Momentary |  | 20 | 2NO | B | FL | M | 11 | BFLM11 | PB switch, LAY50-22D-B11, 1NO+1NC, Instantaneous Type, Color : Black
[14 empty] | LWM11 | G | Green | 11 | RESISTER 5.6K Ohm. 2W 5% | T | Turn to release |  | 02 | 2NC | G | FL | M | 11 | GFLM11 | PB switch, LAY50-22D-G11, 1NO+1NC, Instantaneous Type, Color : Green
[14 empty] | LWM20 | Y | Yellow | 13 | RESISTER 5.6K Ohm. 2W 5% |  |  |  | 22 | 1NO / 1NC | Y | FL | M | 11 | YFLM11 | PB switch, LAY50-22D-Y11, 1NO+1NC, Instantaneous Type, Color :Yellow
[14 empty] | LRM20 | W | White | 22 | RESISTER 20K Ohm. 2W 5% |  |  |  | 40 | 2NO | W | FL | M | 11 | WFLM11 | PB switch, LAY50-22D-W11, 1NO+1NC, Instantaneous Type, Color : White
[14 empty] | LGM20 | S | Sky blue | FL |  |  | NPB22 - | PB Switch 22mm. , |  |  | S | FL | M | 11 | SFLM11 | PB switch, LAY50-22D-S11, 1NO+1NC, Instantaneous Type, Color : Sky blue
[14 empty] | LRA11 | A | Amber | EM |  |  | NPB30 - | PB Switch 30mm. , | 11 | 11 | R | FL | A | 11 | RFLA11 | PB switch, LAY50-22D-R11, 1NO+1NC, Self-locking type, Color : Red
[14 empty] | LGA11 | [5 empty] | NPBH - | Heavy Push Button Switch | 20 | 20 | B | FL | A | 11 | BFLA11 | PB switch, LAY50-22D-B11, 1NO+1NC, Self-locking type, Color : Black
[14 empty] | LSA11 | [7 empty] | 02 | 02 | G | FL | A | 11 | GFLA11 | PB switch, LAY50-22D-G11, 1NO+1NC, Self-locking type, Color : Green
[22 empty] | 22 | 11 | Y | FL | A | 11 | YFLA11 | PB switch, LAY50-22D-Y11, 1NO+1NC, Self-locking type, Color : Yellow
[18 empty] | RESISTER 5.6K Ohm. 2W 5% |  |  |  | 40 | 20 | W | FL | A | 11 | WFLA11 | PB switch, LAY50-22D-W11, 1NO+1NC, Self-locking type, Color : White
[24 empty] | S | FL | A | 11 | SFLA11 | PB switch, LAY50-22D-S11, 1NO+1NC, Self-locking type, Color : Sky Blue
[24 empty] | R | FL | M | 20 | RFLM20 | PB switch, LAY50-22D-R20, 2NO, Instantaneous Type, Color : Red
[17 empty] | 24 | 24V | [5 empty] | B | FL | M | 20 | BFLM20 | PB switch, LAY50-22D-B20, 2NO, Instantaneous Type, Color : Black
[17 empty] | 48 | 48V | [5 empty] | G | FL | M | 20 | GFLM20 | PB switch, LAY50-22D-G20, 2NO, Instantaneous Type, Color : Green
[17 empty] | 11 | 110V | [5 empty] | Y | FL | M | 20 | YFLM20 | PB switch, LAY50-22D-G20, 2NO, Instantaneous Type, Color : Yellow |  | BILL OF MATERIALS |  |  |  |  | NOVA
[17 empty] | 13 | 125V | [5 empty] | W | FL | M | 20 | WFLM20 | PB switch, LAY50-22D-G20, 2NO, Instantaneous Type, Color : White | PRODUCT : |  | HIGH BRIGHTNESS LED BULB
[17 empty] | 22 | 220V | [5 empty] | S | FL | M | 20 | SFLM20 | PB switch, LAY50-22D-G20, 2NO, Instantaneous Type, Color : Sky blue | Item | Code ESP | Description | Unit Price | Supplier | Pictures | Remark
[17 empty] | FL | Flat | [5 empty] | R | FL | A | 20 | RFLA20 | PB switch, LAY50-22D-R20, 2NO,, Self-locking type, Color : Red |  |  |  | Baht
[17 empty] | EM | Emergency | [5 empty] | B | FL | A | 20 | BFLA20 | PB switch, LAY50-22D-B20, 2NO,, Self-locking type, Color : Black | 1 | RMNPBRINGCAPBK | Ring Cap Black for push button | 5.91 | YUEQING DONGJIN
[24 empty] | G | FL | A | 20 | GFLA20 | PB switch, LAY50-22D-G20, 2NO, Self-locking type, Color : Green | 2 | RMNPBCONTBLO2NC | Contact Block (2NC) NPB22 | 20 | YUEQING DONGJIN
[24 empty] | Y | FL | A | 20 | YFLA20 | PB switch, LAY50-22D-Y20, 2NO,, Self-locking type, Color : Yellow | 3 | RMNPBCONTBLO11 | Contact Block (1NO+1NC) NPB22 | 26.15 | YUEQING DONGJIN
[24 empty] | W | FL | A | 20 | WFLA20 | PB switch, LAY50-22D-W20, 2NO,, Self-locking type, Color :White | 4 | RMNPBCONTBLO2NO | Contact Block (2NO) NPB22 | 28.9 | YUEQING DONGJIN
[24 empty] | S | FL | A | 20 | SFLA20 | PB switch, LAY50-22D-S20, 2NO, Self-locking type, Color : Sky Blue | 5 | RMNPBVRRINGF130 | VARIABLE DIAMETER RING, F-1/30 | 3.5 | YUEQING DONGJIN
[24 empty] | R | L | M | 11 | RLM11 | PB switch with light, LAY50-22D-11D/R27, 1no+1nc, Instantaneous type, Red | 6 | RMNPBFRAME25X11 | Brand Frame CF-18/ 25x11 | 5 | YUEQING DONGJIN
[24 empty] | B | L | M | 11 | BLM11 | None | 7 | RMNPBFRAME25X15 | Brand Frame CF-18/ 25x15 | 5 | YUEQING DONGJIN
[24 empty] | G | L | M | 11 | GLM11 | PB switch with light, LAY50-22D-11D/G27, 1no+1nc, Instantaneous type, Green | 8 | RMNPBPROTCOVER | Transparent Protective Cover NPB22-REM | 44.88 | YUEQING DONGJIN
[24 empty] | Y | L | M | 11 | YLM11 | PB switch with light, LAY50-22D-11D/Y27, 1no+1nc, Instantaneous Type, Yellow | 9 | SMNPB20INSBLACK | PB switch, LAY50-22D-B20, 2NO, Instantaneous Type, Color : Black | 0 | YUEQING DONGJIN
[24 empty] | W | L | M | 11 | WLM11 | PB switch with light, LAY50-22D-11D/W27, 1no+1nc, Instantaneous Type, White | 10 | SMNPB20INSRED | PB switch, LAY50-22D-R20, 2NO, Instantaneous Type, Color : Red | 44.88 | YUEQING DONGJIN
[24 empty] | S | L | M | 11 | SLM11 | PB switch with light, LAY50-22D-11D/S27, 1no+1nc, Instantaneous Type, Sky blue | 11 | SMNPB20INSGREEN | PB switch, LAY50-22D-G20, 2NO, Instantaneous Type, Color : Green | 44.88 | YUEQING DONGJIN
[24 empty] | R | L | M | 20 | RLM20 | PB switch with light, LAY50-22D-20D/R27, 2no, Instantaneous type, Red | 12 | SMNPB11INSWHITE | PB switch, LAY50-22D-W11, 1NO+1NC, Instantaneous Type, Color : White | 48.94 | YUEQING DONGJIN
[24 empty] | B | L | M | 20 | BLM20 | None | 13 | SMNPB11INSRED | PB switch, LAY50-22D-R11, 1NO+1NC, Instantaneous Type, Color : Red | 48.94 | YUEQING DONGJIN
[24 empty] | G | L | M | 20 | GLM20 | PB switch with light, LAY50-22D-20D/G27, 2no, Instantaneous type, Green | 14 | SMNPB11INSGREEN | PB switch, LAY50-22D-G11, 1NO+1NC, Instantaneous Type, Color : Green | 48.94 | YUEQING DONGJIN
[24 empty] | Y | L | M | 20 | YLM20 | PB switch with light, LAY50-22D-20D/Y27, 2no, Instantaneous type, Yellow | 15 | SMNPB11INSBLUE | PB switch, LAY50-22D-S11, 1NO+1NC, Instantaneous Type, Color : Sky blue | 46.73 | YUEQING DONGJIN
[24 empty] | W | L | M | 20 | WLM20 | PB switch with light, LAY50-22D-20D/W27, 2no, Instantaneous Type, White | 16 | SMNPB11INSBLACK | PB switch, LAY50-22D-B11, 1NO+1NC, Instantaneous Type, Color : Black | 48.94 | YUEQING DONGJIN
[24 empty] | S | L | M | 20 | SLM20 | PB switch with light, LAY50-22D-20D/S27, 2no, Instantaneous Type, Sky blue | 17 | SMNPB11D27RED | PB switch with light, LAY50-22D-11D/R27, 1no+1nc, Instantaneous type, Red | 71.17 | YUEQING DONGJIN
[30 empty] | 18 | SMNPB11D27GREEN | PB switch with light, LAY50-22D-11D/G27, 1no+1nc, Instantaneous type, Green | 60.36 | YUEQING DONGJIN
[24 empty] | R | L | A | 11 | RLA11 | PB switch with light, LAY50-22D-11D/R27, 1no+1nc,Self-locking type, Red | 19 | SMNPB11D27YELOW | PB switch with light, LAY50-22D-11D/Y27, 1no+1nc, Instantaneous Type, Yellow | 60.36 | YUEQING DONGJIN
[24 empty] | B | L | A | 11 | BLA11 | None | 20 | SMNPB11D27BLUE | PB switch with light, LAY50-22D-11D/S27, 1no+1nc, Instantaneous Type, Sky blue | 60.36 | YUEQING DONGJIN
[24 empty] | G | L | A | 11 | GLA11 | PB switch with light, LAY50-22D-11D/G27, 1no+1nc,Self-locking type, Green | 21 | SMNPB11D27WHITE | PB switch with light, LAY50-22D-11D/W27, 1no+1nc, Instantaneous Type, White | 60.36 | YUEQING DONGJIN
[24 empty] | Y | L | A | 11 | YLA11 | PB switch with light, LAY50-22D-11D/Y27, 1no+1nc, Self-locking type, Yellow | 22 | SMNPB20D27WHITE | PB switch with light, LAY50-22D-20D/W27, 2no, Instantaneous Type, White | 44.88 | YUEQING DONGJIN
[24 empty] | W | L | A | 11 | WLA11 | PB switch with light, LAY50-22D-11D/W27, 1no+1nc,Self-locking type, White | 23 | SMNPB20D27RED | PB switch with light, LAY50-22D-20D/R27, 2no, Instantaneous type, Red | 58.69 | YUEQING DONGJIN
[24 empty] | S | L | A | 11 | SLA11 | PB switch with light, LAY50-22D-11D/S27, 1no+1nc,Self-locking type, Sky blue | 24 | SMNPB20D27GREEN | PB switch with light, LAY50-22D-20D/G27, 2no, Instantaneous type, Green | 58.69 | YUEQING DONGJIN
[24 empty] | R | L | A | 20 | RLA20 | PB switch with light, LAY50-22D-20D/R27, 2no, Self-locking type, Red | 25 | SMNPB11SELFRED | PB switch, LAY50-22D-R11, 1NO+1NC, Self-locking type, Color : Red | 58.69 | YUEQING DONGJIN
[24 empty] | B | L | A | 20 | BLA20 | None | 26 | SMNPB11SELFGREN | PB switch, LAY50-22D-G11, 1NO+1NC, Self-locking type, Color : Green | 58.69 | YUEQING DONGJIN
[24 empty] | G | L | A | 20 | GLA20 | PB switch with light, LAY50-22D-20D/G27, 2no,Self-locking type, Green | 27 | SMNPB11SELFBLUE | PB switch, LAY50-22D-S11, 1NO+1NC, Self-locking type, Color : Sky Blue | 58.69 | YUEQING DONGJIN
[24 empty] | Y | L | A | 20 | YLA20 | PB switch with light, LAY50-22D-20D/Y27, 2no,Self-locking type, Yellow | 28 | SMNPB22C11ZRED | Emergency PB, LAY50-22C-11Z/R 1NO+1NC, Press the lock, Converting a reset,RED ( หัวเห็ด) | 55.28 | YUEQING DONGJIN
[24 empty] | W | L | A | 20 | WLA20 | PB switch with light, LAY50-22D-20D/W27, 2no,Self-locking type, White | 29 | SMNPB30B11INSBK | PB switch, LAY50-30B-11K, 1NO+1NC, Instantaneous Type, Color : Black | 48.92 | YUEQING DONGJIN
[24 empty] | S | L | A | 20 | SLA20 | PB switch with light, LAY50-22D-20D/S27, 2no,Self-locking type, Sky blue | 30 | RMCMRE1K2W0005 | RESISTER 1K Ohm. 2W 5% | 1 | D&E อีเล็คทรอนิค
[30 empty] | 31 | RMCMRE202K2W05 | RESISTER 2.2K Ohm. 2W 5% | 0.15 | D&E อีเล็คทรอนิค
[24 empty] | R | FL | M | 22 | RFLM22 | PB switch, LAY50-22D-R11, 1NO+1NC, Instantaneous Type, Color : Red | 32 | RMCMRE506K2W05 | RESISTER 5.6K Ohm. 2W 5% | 1 | D&E อีเล็คทรอนิค
[24 empty] | B | FL | M | 22 | BFLM22 | PB switch, LAY50-22D-B11, 1NO+1NC, Instantaneous Type, Color : Black | 33 | RMCMRE20K2W005 | RESISTER 20K Ohm. 2W 5% | 1 | D&E อีเล็คทรอนิค
[24 empty] | G | FL | M | 22 | GFLM22 | PB switch, LAY50-22D-G11, 1NO+1NC, Instantaneous Type, Color : Green |  | RPEPPBZHEPCVR | แผ่นฝาสีแดง Push Button Switch, explosion proof, flat type NPBH รุ่นไม่มีไฟ
[24 empty] | Y | FL | M | 22 | YFLM22 | PB switch, LAY50-22D-Y11, 1NO+1NC, Instantaneous Type, Color :Yellow |  | RPEPPBZHEPCVG | แผ่นฝาสีเขียว Push Button Switch, explosion proof, flat type NPBH รุ่นไม่มีไฟ
[24 empty] | W | FL | M | 22 | WFLM22 | PB switch, LAY50-22D-W11, 1NO+1NC, Instantaneous Type, Color : White |  | RPEPPBZHEPCVY | แผ่นฝาสีเหลือง Push Button Switch, explosion proof, flat type NPBH รุ่นไม่มีไฟ
[24 empty] | S | FL | M | 22 | SFLM22 | PB switch, LAY50-22D-S11, 1NO+1NC, Instantaneous Type, Color : Sky blue |  | RPEPPBZHEPCVW | แผ่นฝาสีขาว Push Button Switch, explosion proof, flat type NPBH รุ่นไม่มีไฟ
[24 empty] | R | FL | A | 22 | RFLA22 | PB switch, LAY50-22D-R11, 1NO+1NC, Self-locking type, Color : Red |  | RPEPPBZHEPCVK | แผ่นฝาสีดำ Push Button Switch, explosion proof, flat type NPBH รุ่นไม่มีไฟ
[24 empty] | B | FL | A | 22 | BFLA22 | PB switch, LAY50-22D-B11, 1NO+1NC, Self-locking type, Color : Black |  | RPEPPBZHEPCVB | แผ่นฝาน้ำเงิน Push Button Switch, explosion proof, flat type NPBH รุ่นไม่มีไฟ
[24 empty] | G | FL | A | 22 | GFLA22 | PB switch, LAY50-22D-G11, 1NO+1NC, Self-locking type, Color : Green |  | RPEPPBZHEPCVA | แผ่นฝาแอมเบอร์ Push Button Switch, explosion proof, flat type NPBH รุ่นไม่มีไฟ
[24 empty] | Y | FL | A | 22 | YFLA22 | PB switch, LAY50-22D-Y11, 1NO+1NC, Self-locking type, Color : Yellow |  | REEPPBZHEPHEX | ส่วนหัวรุ่นไม่มีไฟ Push Button Switch, explosion proof, flat type NPBH รุ่นไม่มีไฟ
[24 empty] | W | FL | A | 22 | WFLA22 | PB switch, LAY50-22D-W11, 1NO+1NC, Self-locking type, Color : White |  | RMNPBCONTBL011 | Contact 1NO+1NC NPBH CODE เก่า
[24 empty] | S | FL | A | 22 | SFLA22 | PB switch, LAY50-22D-S11, 1NO+1NC, Self-locking type, Color : Sky Blue |  | RMNPBCONTBLO2NO | Contact 2NO NPBH CODE เก่า
[24 empty] | R | FL | M | 40 | RFLM40 | PB switch, LAY50-22D-R20, 2NO, Instantaneous Type, Color : Red
[24 empty] | B | FL | M | 40 | BFLM40 | PB switch, LAY50-22D-B20, 2NO, Instantaneous Type, Color : Black
[24 empty] | G | FL | M | 40 | GFLM40 | PB switch, LAY50-22D-G20, 2NO, Instantaneous Type, Color : Green
[24 empty] | Y | FL | M | 40 | YFLM40 | PB switch, LAY50-22D-G20, 2NO, Instantaneous Type, Color : Yellow
[24 empty] | W | FL | M | 40 | WFLM40 | PB switch, LAY50-22D-G20, 2NO, Instantaneous Type, Color : White
[24 empty] | S | FL | M | 40 | SFLM40 | PB switch, LAY50-22D-G20, 2NO, Instantaneous Type, Color : Sky blue
[24 empty] | R | FL | A | 40 | RFLA40 | PB switch, LAY50-22D-R20, 2NO,, Self-locking type, Color : Red
[24 empty] | B | FL | A | 40 | BFLA40 | PB switch, LAY50-22D-B20, 2NO,, Self-locking type, Color : Black
[24 empty] | G | FL | A | 40 | GFLA40 | PB switch, LAY50-22D-G20, 2NO, Self-locking type, Color : Green
[24 empty] | Y | FL | A | 40 | YFLA40 | PB switch, LAY50-22D-Y20, 2NO,, Self-locking type, Color : Yellow
[24 empty] | W | FL | A | 40 | WFLA40 | PB switch, LAY50-22D-W20, 2NO,, Self-locking type, Color :White
[24 empty] | S | FL | A | 40 | SFLA40 | PB switch, LAY50-22D-S20, 2NO, Self-locking type, Color : Sky Blue
[24 empty] | R | L | M | 22 | RLM22 | PB switch with light, LAY50-22D-11D/R27, 1no+1nc, Instantaneous type, Red
[24 empty] | B | L | M | 22 | BLM22 | None
[24 empty] | G | L | M | 22 | GLM22 | PB switch with light, LAY50-22D-11D/G27, 1no+1nc, Instantaneous type, Green
[24 empty] | Y | L | M | 22 | YLM22 | PB switch with light, LAY50-22D-11D/Y27, 1no+1nc, Instantaneous Type, Yellow
[24 empty] | W | L | M | 22 | WLM22 | PB switch with light, LAY50-22D-11D/W27, 1no+1nc, Instantaneous Type, White
[24 empty] | S | L | M | 22 | SLM22 | PB switch with light, LAY50-22D-11D/S27, 1no+1nc, Instantaneous Type, Sky blue
[24 empty] | R | L | M | 40 | RLM40 | PB switch with light, LAY50-22D-20D/R27, 2no, Instantaneous type, Red
[24 empty] | B | L | M | 40 | BLM40 | None
[24 empty] | G | L | M | 40 | GLM40 | PB switch with light, LAY50-22D-20D/G27, 2no, Instantaneous type, Green
[24 empty] | Y | L | M | 40 | YLM40 | PB switch with light, LAY50-22D-20D/Y27, 2no, Instantaneous type, Yellow
[24 empty] | W | L | M | 40 | WLM40 | PB switch with light, LAY50-22D-20D/W27, 2no, Instantaneous Type, White
[24 empty] | S | L | M | 40 | SLM40 | PB switch with light, LAY50-22D-20D/S27, 2no, Instantaneous Type, Sky blue
[24 empty] | R | L | A | 22 | RLA22 | PB switch with light, LAY50-22D-11D/R27, 1no+1nc,Self-locking type, Red
[24 empty] | B | L | A | 22 | BLA22 | None
[24 empty] | G | L | A | 22 | GLA22 | PB switch with light, LAY50-22D-11D/G27, 1no+1nc,Self-locking type, Green
[24 empty] | Y | L | A | 22 | YLA22 | PB switch with light, LAY50-22D-11D/Y27, 1no+1nc, Self-locking type, Yellow
[24 empty] | W | L | A | 22 | WLA22 | PB switch with light, LAY50-22D-11D/W27, 1no+1nc,Self-locking type, White
[24 empty] | S | L | A | 22 | SLA22 | PB switch with light, LAY50-22D-11D/S27, 1no+1nc,Self-locking type, Sky blue
[24 empty] | R | L | A | 40 | RLA40 | PB switch with light, LAY50-22D-20D/R27, 2no, Self-locking type, Red
[24 empty] | B | L | A | 40 | BLA40 | None
[24 empty] | G | L | A | 40 | GLA40 | PB switch with light, LAY50-22D-20D/G27, 2no,Self-locking type, Green
[24 empty] | Y | L | A | 40 | YLA40 | PB switch with light, LAY50-22D-20D/Y27, 2no,Self-locking type, Yellow
[24 empty] | W | L | A | 40 | WLA40 | PB switch with light, LAY50-22D-20D/W27, 2no,Self-locking type, White
[24 empty] | S | L | A | 40 | SLA40 | PB switch with light, LAY50-22D-20D/S27, 2no,Self-locking type, Sky blue
[27 empty] | R | RPEPPBZHEPCVR | แผ่นฝาสีแดง Push Button Switch, explosion proof, flat type NPBH รุ่นไม่มีไฟ
[27 empty] | G | RPEPPBZHEPCVG | แผ่นฝาสีเขียว Push Button Switch, explosion proof, flat type NPBH รุ่นไม่มีไฟ
[27 empty] | Y | RPEPPBZHEPCVY | แผ่นฝาสีเหลือง Push Button Switch, explosion proof, flat type NPBH รุ่นไม่มีไฟ
[27 empty] | W | RPEPPBZHEPCVW | แผ่นฝาสีขาว Push Button Switch, explosion proof, flat type NPBH รุ่นไม่มีไฟ
[27 empty] | B | RPEPPBZHEPCVK | แผ่นฝาสีดำ Push Button Switch, explosion proof, flat type NPBH รุ่นไม่มีไฟ
[27 empty] | S | RPEPPBZHEPCVB | แผ่นฝาน้ำเงิน Push Button Switch, explosion proof, flat type NPBH รุ่นไม่มีไฟ
[27 empty] | A | RPEPPBZHEPCVA | แผ่นฝาแอมเบอร์ Push Button Switch, explosion proof, flat type NPBH รุ่นไม่มีไฟ
[27 empty] | FL | REEPPBZHEPHEX | ส่วนหัวรุ่นไม่มีไฟ Push Button Switch, explosion proof, flat type NPBH รุ่นไม่มีไฟ Momentary
[27 empty] | 11 | RMNPBCONTBL011 | Contact 1NO+1NC NPBH CODE เก่า
[27 empty] | 20 | RMNPBCONTBLO2NO | Contact 2NO NPBH CODE เก่า

## NPLH
| Bill of Materials | [10 empty] | NOVA
| Product : | PILOT LIGHT |  |  |  |  | ราคาต้นทุน |  |  |  |  | Update
| Code : | NPLH - | A | 13 | - | F | จำนวน | 1 | ชิ้น = | 0 |  | 2020-02-01
Item | Code ESP | Description of materials |  |  |  |  | Q'ty | Unit Price | Total Price | Supplier | Pictures | Remark
1 | REEPLZHEADHEA | ส่วนหัวสีแอมเบอร์ Pilot Light, explosion proof, signal lamp, A type cover face NPLH |  |  |  |  | 1
2 | REEPLZHELI23A | ส่วนไฟสีแอมเบอร์ 230VAC/DC Pilot Light, explosion proof, signal lamp, A type cover face NPLH |  |  |  |  | 1 | [11 empty] | FA | #N/A |  |  |  | A | #REF! | ZENER DIODE 1N4761 (1 W. SILICON PLANAR POWER ZENER DIODES)
3 | RMCMRE506K2W05 | RESISTER 5.6K Ohm. 2W 5% |  |  |  |  | 1 | [6 empty] | <> | Code | Color | LED 4 CHIPS Dia 9 mm | <> | Code | ฝาเกลียวใส | <> | Volt | <> | 24 | 48 | 70 | 11 |  | 13 |  | 22
4 | [12 empty] | L |  | Y | Yellow | LED 4 CHIPS (Ultra brightness) Dia 9 mm :5V-14V " YELLOW" |  | LY | ฝาเกลียวใส แบบ Flat (Yellow) สีเหลือง รุ่นใหม่ |  | 24 |  | Resistor | Resistor | Resistor | Resistor | Zener Diode | Resistor | Zener Diode | Resistor | Zener Diode
TOTAL | [8 empty] | 0 |  |  |  | LD |  | G | Green | LED 4 CHIPS (Ultra brightness) Dia 9 mm :5V-14V " GREEN" |  | LG | ฝาเกลียวใส แบบ Flat ( Green) สีเขียว รุ่นใหม่สีเข้ม |  | 48 |  | RESISTER 2.7K Ohm. 1W 1% | RESISTER 8.2K Ohm. 1W 1% | RESISTER 12K Ohm. 1W 1% | RESISTER 12K Ohm. 1W 1% | ZENER DIODE 1N4759 (1 W. SILICON PLANAR POWER ZENER DIODES) | RESISTER 12K Ohm. 1W 1% | ZENER DIODE 1N4761 (1 W. SILICON PLANAR POWER ZENER DIODES) | RESISTER 39K Ohm. 1W 1% | ZENER DIODE 1N4763 (1 W. SILICON PLANAR POWER ZENER DIODES)
[15 empty] | R | Red | LED 4 CHIPS (Ultra brightness) Dia 9 mm :5V-14V " RED" |  | LR | ฝาเกลียวใส แบบ Flat ( RED) สีแดง รุ่นใหม่สีเข้ม |  | 70 |  | RESISTER 2.2K Ohm. 1W 1% | RESISTER 8.2K Ohm. 1W 1% | RESISTER 10K Ohm. 1W 5% | RESISTER 10K Ohm. 1W 5% | ZENER DIODE 1N4759 (1 W. SILICON PLANAR POWER ZENER DIODES) | RESISTER 10K Ohm. 1W 5% | ZENER DIODE 1N4761 (1 W. SILICON PLANAR POWER ZENER DIODES) | RESISTER 39K Ohm. 1W 1% | ZENER DIODE 1N4763 (1 W. SILICON PLANAR POWER ZENER DIODES)
[15 empty] | A | Amber | LED 4 CHIPS (Ultra brightness) Dia 9 mm :5V-14V " AMBER" |  | LA | ฝาเกลียวใส แบบ Flat (Orange) สีเหลือง/อำพัน รุ่นใหม่ (Amber) |  | 11 |  | RESISTER 2.7K Ohm. 1W 1% | RESISTER 8.2K Ohm. 1W 1% | RESISTER 12K Ohm. 1W 1% | RESISTER 12K Ohm. 1W 1% | ZENER DIODE 1N4759 (1 W. SILICON PLANAR POWER ZENER DIODES) | RESISTER 12K Ohm. 1W 1% | ZENER DIODE 1N4761 (1 W. SILICON PLANAR POWER ZENER DIODES) | RESISTER 39K Ohm. 1W 1% | ZENER DIODE 1N4763 (1 W. SILICON PLANAR POWER ZENER DIODES)
[15 empty] | S | Sky blue | LED 4 CHIPS (Ultra brightness) Dia 9 mm :5V-14V " BLUE" |  | LS | ฝาเกลียวใส แบบ Flat (Blue) สีน้ำเงิน รุ่นใหม่ |  | 13 |  | RESISTER 2.2K Ohm. 1W 1% | RESISTER 6.8K Ohm. 1W 5% | RESISTER 10K Ohm. 1W 5% | RESISTER 10K Ohm. 1W 5% | ZENER DIODE 1N4759 (1 W. SILICON PLANAR POWER ZENER DIODES) | RESISTER 10K Ohm. 1W 5% | ZENER DIODE 1N4761 (1 W. SILICON PLANAR POWER ZENER DIODES) | RESISTER 39K Ohm. 1W 1% | ZENER DIODE 1N4763 (1 W. SILICON PLANAR POWER ZENER DIODES)
[15 empty] | W | White | LED 4 CHIPS (Ultra brightness) Dia 9 mm :5V-14V " WHITE" |  | LW | ฝาเกลียวใส แบบ Flat (White) สีขาว รุ่นใหม่ |  | 22 |  | RESISTER 2.2K Ohm. 1W 1% | RESISTER 6.8K Ohm. 1W 5% | RESISTER 10K Ohm. 1W 5% | RESISTER 10K Ohm. 1W 5% | ZENER DIODE 1N4759 (1 W. SILICON PLANAR POWER ZENER DIODES) | RESISTER 10K Ohm. 1W 5% | ZENER DIODE 1N4761 (1 W. SILICON PLANAR POWER ZENER DIODES) | RESISTER 39K Ohm. 1W 1% | ZENER DIODE 1N4763 (1 W. SILICON PLANAR POWER ZENER DIODES)
[19 empty] | LDY | ฝาเกลียวใส แบบ DOME (YELLOW) สีเหลือง |  | 23 |  | RESISTER 2.7K Ohm. 1W 1% | RESISTER 8.2K Ohm. 1W 1% | RESISTER 12K Ohm. 1W 1% | RESISTER 12K Ohm. 1W 1% | ZENER DIODE 1N4759 (1 W. SILICON PLANAR POWER ZENER DIODES) | RESISTER 12K Ohm. 1W 1% | ZENER DIODE 1N4761 (1 W. SILICON PLANAR POWER ZENER DIODES) | RESISTER 39K Ohm. 1W 1% | ZENER DIODE 1N4763 (1 W. SILICON PLANAR POWER ZENER DIODES)
[19 empty] | LDG | ฝาเกลียวใส แบบ DOME (GREEN) สีเขียว
[19 empty] | LDR | ฝาเกลียวใส แบบ DOME (RED) สีแดง
[19 empty] | LDA | ฝาเกลียวใส แบบ DOME (AMBER) สีอำพัน
[19 empty] | LDS | ฝาเกลียวใส แบบ DOME (BLUE) สีน้ำเงิน
[19 empty] | LDW | ฝาเกลียวใส แบบ DOME (WHITE) สีขาว
[16 empty] | Y | Yellow
[16 empty] | G | Green
[16 empty] | R | Red
[16 empty] | O | Orange
[16 empty] | S | Sky blue
[16 empty] | W | White
[15 empty] | R | REEPLZHEADHER | ส่วนหัวสีแดง Pilot Light, explosion proof, signal lamp, A type cover face NPLH
[15 empty] | G | REEPLZHEADHEG | ส่วนหัวสีเขียว Pilot Light, explosion proof, signal lamp, A type cover face NPLH
[15 empty] | Y | REEPLZHEADHEY | ส่วนหัวสีเหลือง Pilot Light, explosion proof, signal lamp, A type cover face NPLH
[15 empty] | W | REEPLZHEADHEW | ส่วนหัวสีขาว Pilot Light, explosion proof, signal lamp, A type cover face NPLH
[15 empty] | S | REEPLZHEADHEB | ส่วนหัวสีน้ำเงิน Pilot Light, explosion proof, signal lamp, A type cover face NPLH
[15 empty] | A | REEPLZHEADHEA | ส่วนหัวสีแอมเบอร์ Pilot Light, explosion proof, signal lamp, A type cover face NPLH
[15 empty] | R | REEPLZHELI23R | ส่วนไฟสีแดง 230VAC/DC Pilot Light, explosion proof, signal lamp, A type cover face NPLH
[15 empty] | G | REEPLZHELI23G | ส่วนไฟสีเขียว 230VAC/DC Pilot Light, explosion proof, signal lamp, A type cover face NPLH
[15 empty] | Y | REEPLZHELI23Y | ส่วนไฟสีเหลือง 230VAC/DC Pilot Light, explosion proof, signal lamp, A type cover face NPLH
[15 empty] | W | REEPLZHELI23W | ส่วนไฟสีขาว 230VAC/DC Pilot Light, explosion proof, signal lamp, A type cover face NPLH
[15 empty] | S | REEPLZHELI23B | ส่วนไฟสีน้ำเงิน 230VAC/DC Pilot Light, explosion proof, signal lamp, A type cover face NPLH
[15 empty] | A | REEPLZHELI23A | ส่วนไฟสีแอมเบอร์ 230VAC/DC Pilot Light, explosion proof, signal lamp, A type cover face NPLH
[15 empty] | 24 |  | RESISTER 1K Ohm. 2W 5%
[15 empty] | 48 |  | RESISTER 2.2K Ohm. 2W 5%
[15 empty] | 11 |  | RESISTER 5.6K Ohm. 2W 5%
[15 empty] | 13 |  | RESISTER 5.6K Ohm. 2W 5%
[15 empty] | 22 |  | RESISTER 20K Ohm. 2W 5%
[15 empty] | 23 |  | RESISTER 20K Ohm. 2W 5%
Note on AB9: Admin: QTY 2 PCS / 1 SET

## NSS22-R13-2S-20-S
| Bill of Materials | [6 empty] | NOVA
| Product : | SELECTOR SWITCH | ราคาต้นทุน |  |  |  |  | Update
| Code : | NSS22-R13-2S-20-S | จำนวน | 1 | ชิ้น = | 0
Item | Code ESP | Description of materials | Q'ty | Unit Price | Total Price | Supplier | Pictures | Remark
1 | RESSWL125VRED | Selector Switch with light red color 125V , LAY50-22D-XD without contact, Spring return | 1
2 | RMNPBCONTBLO2NO | Contact Block (2NO) NPB22 (เขียวคู่) | 1 | [12 empty] | #N/A |  |  |  | 0 | #REF! | 0
[10 empty] | <> | Code | Color | LED 4 CHIPS Dia 9 mm | <> | Code | ฝาเกลียวใส | <> | Volt | <> | 24 | 48 | 70 | 11 |  | 13 |  | 22
[9 empty] | L |  | Y | Yellow | LED 4 CHIPS (Ultra brightness) Dia 9 mm :5V-14V " YELLOW" |  | LY | ฝาเกลียวใส แบบ Flat (Yellow) สีเหลือง รุ่นใหม่ |  | 24 |  | Resistor | Resistor | Resistor | Resistor | Zener Diode | Resistor | Zener Diode | Resistor | Zener Diode
TOTAL |  |  |  |  | 0 |  |  |  | LD |  | G | Green | LED 4 CHIPS (Ultra brightness) Dia 9 mm :5V-14V " GREEN" |  | LG | ฝาเกลียวใส แบบ Flat ( Green) สีเขียว รุ่นใหม่สีเข้ม |  | 48 |  | RESISTER 2.7K Ohm. 1W 1% | RESISTER 8.2K Ohm. 1W 1% | RESISTER 12K Ohm. 1W 1% | RESISTER 12K Ohm. 1W 1% | ZENER DIODE 1N4759 (1 W. SILICON PLANAR POWER ZENER DIODES) | RESISTER 12K Ohm. 1W 1% | ZENER DIODE 1N4761 (1 W. SILICON PLANAR POWER ZENER DIODES) | RESISTER 39K Ohm. 1W 1% | ZENER DIODE 1N4763 (1 W. SILICON PLANAR POWER ZENER DIODES)
[11 empty] | R | Red | LED 4 CHIPS (Ultra brightness) Dia 9 mm :5V-14V " RED" |  | LR | ฝาเกลียวใส แบบ Flat ( RED) สีแดง รุ่นใหม่สีเข้ม |  | 70 |  | RESISTER 2.2K Ohm. 1W 1% | RESISTER 8.2K Ohm. 1W 1% | RESISTER 10K Ohm. 1W 5% | RESISTER 10K Ohm. 1W 5% | ZENER DIODE 1N4759 (1 W. SILICON PLANAR POWER ZENER DIODES) | RESISTER 10K Ohm. 1W 5% | ZENER DIODE 1N4761 (1 W. SILICON PLANAR POWER ZENER DIODES) | RESISTER 39K Ohm. 1W 1% | ZENER DIODE 1N4763 (1 W. SILICON PLANAR POWER ZENER DIODES)
[11 empty] | A | Amber | LED 4 CHIPS (Ultra brightness) Dia 9 mm :5V-14V " AMBER" |  | LA | ฝาเกลียวใส แบบ Flat (Orange) สีเหลือง/อำพัน รุ่นใหม่ (Amber) |  | 11 |  | RESISTER 2.7K Ohm. 1W 1% | RESISTER 8.2K Ohm. 1W 1% | RESISTER 12K Ohm. 1W 1% | RESISTER 12K Ohm. 1W 1% | ZENER DIODE 1N4759 (1 W. SILICON PLANAR POWER ZENER DIODES) | RESISTER 12K Ohm. 1W 1% | ZENER DIODE 1N4761 (1 W. SILICON PLANAR POWER ZENER DIODES) | RESISTER 39K Ohm. 1W 1% | ZENER DIODE 1N4763 (1 W. SILICON PLANAR POWER ZENER DIODES)
[11 empty] | S | Sky blue | LED 4 CHIPS (Ultra brightness) Dia 9 mm :5V-14V " BLUE" |  | LS | ฝาเกลียวใส แบบ Flat (Blue) สีน้ำเงิน รุ่นใหม่ |  | 13 |  | RESISTER 2.2K Ohm. 1W 1% | RESISTER 6.8K Ohm. 1W 5% | RESISTER 10K Ohm. 1W 5% | RESISTER 10K Ohm. 1W 5% | ZENER DIODE 1N4759 (1 W. SILICON PLANAR POWER ZENER DIODES) | RESISTER 10K Ohm. 1W 5% | ZENER DIODE 1N4761 (1 W. SILICON PLANAR POWER ZENER DIODES) | RESISTER 39K Ohm. 1W 1% | ZENER DIODE 1N4763 (1 W. SILICON PLANAR POWER ZENER DIODES)
[11 empty] | W | White | LED 4 CHIPS (Ultra brightness) Dia 9 mm :5V-14V " WHITE" |  | LW | ฝาเกลียวใส แบบ Flat (White) สีขาว รุ่นใหม่ |  | 22 |  | RESISTER 2.2K Ohm. 1W 1% | RESISTER 6.8K Ohm. 1W 5% | RESISTER 10K Ohm. 1W 5% | RESISTER 10K Ohm. 1W 5% | ZENER DIODE 1N4759 (1 W. SILICON PLANAR POWER ZENER DIODES) | RESISTER 10K Ohm. 1W 5% | ZENER DIODE 1N4761 (1 W. SILICON PLANAR POWER ZENER DIODES) | RESISTER 39K Ohm. 1W 1% | ZENER DIODE 1N4763 (1 W. SILICON PLANAR POWER ZENER DIODES)
[15 empty] | LDY | ฝาเกลียวใส แบบ DOME (YELLOW) สีเหลือง |  | 23 |  | RESISTER 2.7K Ohm. 1W 1% | RESISTER 8.2K Ohm. 1W 1% | RESISTER 12K Ohm. 1W 1% | RESISTER 12K Ohm. 1W 1% | ZENER DIODE 1N4759 (1 W. SILICON PLANAR POWER ZENER DIODES) | RESISTER 12K Ohm. 1W 1% | ZENER DIODE 1N4761 (1 W. SILICON PLANAR POWER ZENER DIODES) | RESISTER 39K Ohm. 1W 1% | ZENER DIODE 1N4763 (1 W. SILICON PLANAR POWER ZENER DIODES)
[15 empty] | LDG | ฝาเกลียวใส แบบ DOME (GREEN) สีเขียว
[15 empty] | LDR | ฝาเกลียวใส แบบ DOME (RED) สีแดง
[15 empty] | LDA | ฝาเกลียวใส แบบ DOME (AMBER) สีอำพัน
[15 empty] | LDS | ฝาเกลียวใส แบบ DOME (BLUE) สีน้ำเงิน
[15 empty] | LDW | ฝาเกลียวใส แบบ DOME (WHITE) สีขาว
[12 empty] | Y | Yellow
[12 empty] | G | Green
[12 empty] | R | Red
[12 empty] | O | Orange
[12 empty] | S | Sky blue
[12 empty] | W | White
[11 empty] | R | REEPLZHEADHER | ส่วนหัวสีแดง Pilot Light, explosion proof, signal lamp, A type cover face NPLH
[11 empty] | G | REEPLZHEADHEG | ส่วนหัวสีเขียว Pilot Light, explosion proof, signal lamp, A type cover face NPLH
[11 empty] | Y | REEPLZHEADHEY | ส่วนหัวสีเหลือง Pilot Light, explosion proof, signal lamp, A type cover face NPLH
[11 empty] | W | REEPLZHEADHEW | ส่วนหัวสีขาว Pilot Light, explosion proof, signal lamp, A type cover face NPLH
[11 empty] | S | REEPLZHEADHEB | ส่วนหัวสีน้ำเงิน Pilot Light, explosion proof, signal lamp, A type cover face NPLH
[11 empty] | A | REEPLZHEADHEA | ส่วนหัวสีแอมเบอร์ Pilot Light, explosion proof, signal lamp, A type cover face NPLH
[11 empty] | R | REEPLZHELI23R | ส่วนไฟสีแดง 230VAC/DC Pilot Light, explosion proof, signal lamp, A type cover face NPLH
[11 empty] | G | REEPLZHELI23G | ส่วนไฟสีเขียว 230VAC/DC Pilot Light, explosion proof, signal lamp, A type cover face NPLH
[11 empty] | Y | REEPLZHELI23Y | ส่วนไฟสีเหลือง 230VAC/DC Pilot Light, explosion proof, signal lamp, A type cover face NPLH
[11 empty] | W | REEPLZHELI23W | ส่วนไฟสีขาว 230VAC/DC Pilot Light, explosion proof, signal lamp, A type cover face NPLH
[11 empty] | S | REEPLZHELI23B | ส่วนไฟสีน้ำเงิน 230VAC/DC Pilot Light, explosion proof, signal lamp, A type cover face NPLH
[11 empty] | A | REEPLZHELI23A | ส่วนไฟสีแอมเบอร์ 230VAC/DC Pilot Light, explosion proof, signal lamp, A type cover face NPLH
[11 empty] | 24 |  | RESISTER 1K Ohm. 2W 5%
[11 empty] | 48 |  | RESISTER 2.2K Ohm. 2W 5%
[11 empty] | 11 |  | RESISTER 5.6K Ohm. 2W 5%
[11 empty] | 13 |  | RESISTER 5.6K Ohm. 2W 5%
[11 empty] | 22 |  | RESISTER 20K Ohm. 2W 5%
[11 empty] | 23 |  | RESISTER 20K Ohm. 2W 5%
Note on AB9: Admin: QTY 2 PCS / 1 SET

## NSSH
| Bill of Materials | [9 empty] | NOVA
| Product : | SELECTOR SWITCH |  |  |  | ราคาต้นทุน |  |  |  |  | Update
| Code : | NSSH - | 2 | - | 02 | จำนวน | 1 | ชิ้น = | #N/A
Item | Code ESP | Description of materials |  |  |  | Q'ty | Unit Price | Total Price | Supplier | Pictures | Remark
1 | REEPSSZHEX2HD | Selector Switch Two position, Black (Head) |  |  |  | 1 | #N/A | #N/A | #N/A
2 | RMNPBCONTBLO11 | Contact 2NC |  |  |  | 1 | #N/A | #N/A | #N/A
TOTAL | [7 empty] | #N/A |  |  |  | Step | Handle |  | Number of contact
[12 empty] | 2 |  | Short handle | 11 | 1NO / 1NC | 2S20 | LAY50-22D-20XSK (Short handle) BLACK, 2NO,Three Position with black cap
[12 empty] | 3 |  | Long Handle | 20 | 2NO | 2S11 | LAY50-22D-11XK (Short handle) BLACK, 1NO,1NC Two Position with black cap
[15 empty] | 02 | 2NC | 2L20 | LAY50-22D-20CX/B (Long Handle) NSS 22-2L
[15 empty] | 22 | 1NO / 1NC | 3L20 | LAY50-22D-20CXS/B (Long Handle) NSS 22-3L
[15 empty] | 40 | 2NO |  | LAY50-22D-20CXS/FFU (Long Handle) Spring Return (NSS 22-3L)
[15 empty] | 33 | 1NO / 1NC | 2S22 | LAY50-22D-11XK (Short handle) BLACK, 1NO,1NC Two Position with black cap
[16 empty] | 11 | 11 | Contact 1NO+1NC
[16 empty] | 20 | 20 | Contact 2NO
[16 empty] | 02 | 02 | Contact 2NC
[16 empty] | 22 | 11 | 1NO / 1NC
[16 empty] | 40 | 20 | 2NO
[16 empty] | 33 | 11 | 1NO / 1NC

## NBZH-230
| Bill of Materials | [6 empty] | NOVA
| Product : | Miniature Buzzer (NBZH) | ราคาต้นทุน |  |  |  |  | Update
| Code : | NBZH-230 | จำนวน | 1 | ชิ้น = | 0 |  | 2020-02-01
Item | Code ESP | Description of materials | Q'ty | Unit Price | Total Price | Supplier | Pictures | Remark
1 | SEEPBZZHDF23R | Buzzer, explosion proof, rated voltage 230VAC/DC, Red | 1 |  |  | #N/A
TOTAL |  |  |  |  | 0

## NPBH-REM-T20
| Bill of Materials | [6 empty] | NOVA
| Product : | Push Button Switch (NPBH) | ราคาต้นทุน |  |  |  |  | Update
| Code : | NPBH-REM-T20 | จำนวน | 1 | ชิ้น = | 0 |  | 2020-02-01
Item | Code ESP | Description of materials | Q'ty | Unit Price | Total Price | Supplier | Pictures | Remark
1 | REEPSSZHEZXHD | Push Button Switch Rotary type, Emergency stop, Red (Head) | 1 |  |  | #N/A
TOTAL |  |  |  |  | 0

## NSL
| Bill of Materials | [7 empty] | NOVA
| Product : | LED SERVICE LAMP |  | ราคาต้นทุน |  |  |  |  | Update
| Code : | NSL- | LO-PGC | จำนวน | 1 | ชิ้น = | #N/A |  | 2020-02-01
Item | Code ESP | Description of materials |  | Q'ty | Unit Price | Total Price | Supplier | Pictures | Remark
1 | #N/A | #N/A |  | 1 | #N/A | #N/A | #N/A
2 | #REF! | #REF! |  | 1 | #REF! | #REF! | #REF!
TOTAL | [6 empty] | #N/A
OL-(PGC)
LO-(PGC)
LO-(PCC)
[10 empty] | OL-PGC | WL-GY8167-SB-WH (GH004-4)โคมไฟภายนอก
หลอดไฟ LED BULB FOR NSL-OL 5W.
หลอดไฟ LED BULB FOR NSL-OL 2U 7W.
[10 empty] | 7W LED | P011-3U-7W-6400K หลอด LED 3U 7W.(FOR NSL-OL)
[10 empty] | 8 W หลอดยี่ห้อ ฟิลลิปส์ | หลอดไฟ LED BULB FOR NSL-OL 2U 8W (หลอดยี่ห้อ ฟิลลิปส์)
[10 empty] | 11W หลอดตะเกียบ | หลอดไฟ LED BULB FOR NSL-OL 3U 11W. (หลอดตะเกียบ)
[10 empty] | 11W หลอดตะเกียบยี่ห้อ ฟิลลิปส์ | หลอดไฟ LED BULB FOR NSL-OL 3U 11W. (หลอดตะเกียบยี่ห้อ ฟิลลิปส์)

## NSL (2)
| Bill of Materials | [8 empty] | NOVA
| Product : | LED SERVICE LAMP |  |  | ราคาต้นทุน |  |  |  |  | Update
| Code : | NSL- | OL-PGC | 11W หลอดตะเกียบยี่ห้อ ฟิลลิปส์ | จำนวน | 1 | ชิ้น = | #N/A |  | 2020-02-01
Item | Code ESP | Description of materials |  |  | Q'ty | Unit Price | Total Price | Supplier | Pictures | Remark
1 | #N/A | WL-GY8167-SB-WH (GH004-4)โคมไฟภายนอก |  |  | 1 | #N/A | #N/A | #N/A
2 | #N/A | หลอดไฟ LED BULB FOR NSL-OL 3U 11W. (หลอดตะเกียบยี่ห้อ ฟิลลิปส์) |  |  | 1 | #N/A | #N/A | #N/A
TOTAL | [7 empty] | #N/A
[11 empty] | OL-PGC | WL-GY8167-SB-WH (GH004-4)โคมไฟภายนอก
LO-PGC
หลอดไฟ LED BULB FOR NSL-OL 5W.
หลอดไฟ LED BULB FOR NSL-OL 2U 7W.
[11 empty] | 7W LED | P011-3U-7W-6400K หลอด LED 3U 7W.(FOR NSL-OL)
[11 empty] | 8 W หลอดยี่ห้อ ฟิลลิปส์ | หลอดไฟ LED BULB FOR NSL-OL 2U 8W (หลอดยี่ห้อ ฟิลลิปส์)
[11 empty] | 11W หลอดตะเกียบ | หลอดไฟ LED BULB FOR NSL-OL 3U 11W. (หลอดตะเกียบ)
[11 empty] | 11W หลอดตะเกียบยี่ห้อ ฟิลลิปส์ | หลอดไฟ LED BULB FOR NSL-OL 3U 11W. (หลอดตะเกียบยี่ห้อ ฟิลลิปส์)

## NMH
| Bill of Materials | [6 empty] | NOVA
| Product : | HYGROSTAT | ราคาต้นทุน |  |  |  |  | Update
| Code : | NMH | จำนวน | 1 | ชิ้น = | 338.62 |  | 2020-02-01
Item | Code ESP | Description of materials | Q'ty | Unit Price | Total Price | Supplier | Pictures | Remark
1 | SMNMHHYGMFR012 | Mechanical Hygrostat type MFR012 with "NOVA" | 1 | 338.62 | 338.62 | Shanghai MinKvon Industry Co.Ltd.
TOTAL |  |  |  |  | 338.62

## NDCS
| Bill of Materials | [13 empty] | NOVA
| Product : | DISCREPANCY SWITCH | [7 empty] | ราคาต้นทุน |  |  |  |  | Update
| Code : | NDCS | 25 | - | 5 | - | 22 | - | RB | จำนวน | 1 | ชิ้น = | #N/A |  | 2020-02-01
Item | Code ESP | Description | [7 empty] | Q'ty | Unit Price | Total Price | Supplier | Pictures | Remark
1 | RMNDCSFRAMEBIG | FRAME (Discrepancy) (Big size) รุ่น Handle ใหญ่ | [7 empty] | 1 | 37 | 37 | บ.อินทิเกรชั่น เทคโนโลยี่
2 | RMNDCSSIDECOVER | SIDE COVER (Discrepancy) NDCS-2 | [7 empty] | 2 | 14 | 28 | บ.อินทิเกรชั่น เทคโนโลยี่ | [8 empty] | Handle ปกติ
3 | RMNDCSSTIFNRBIG | FRAME STIFFNER (Discrepancy) รุ่น Handle ใหญ่ | [7 empty] | 1 | 14 | 14 | บ.อินทิเกรชั่น เทคโนโลยี่
4 | RMNDCSDRIVNGBIG | DRIVING LINK (Discrepancy) รุ่น Handle ใหญ่ | [7 empty] | 1 | 17 | 17 | บ.อินทิเกรชั่น เทคโนโลยี่
5 | RMNDCSBA9SSTAND | BA9S Lamp Stand B04 (Discrepancy) NDCS-5 | [7 empty] | 1 | 17 | 17 | Zhejing Chenfeng
6 | RMNDCSLAMPHOLDR | LAMP HOLDER (Discrepancy) NDCS-6 | [7 empty] | 1 | 75 | 75 | บ.อินทิเกรชั่น เทคโนโลยี่
7 | RMNDCSLATCHNGBSE | LATCHING BASE (Discrepancy) NDCS-7 | [7 empty] | 1 | 15 | 15 | บ.อินทิเกรชั่น เทคโนโลยี่ |  |  |  |  | 24 | SM | FRAME (Discrepancy) (Big size) รุ่น Handle ใหญ่ | FRAME STIFFNER (Discrepancy) รุ่น Handle ใหญ่ | DRIVING LINK (Discrepancy) รุ่น Handle ใหญ่
8 | RMNDCSMAINSPRING | MAIN SPRING (Discrepancy) NDCS-8 | [7 empty] | 1 | 4 | 4 | บ.เบสท์ สปริง |  |  | F | 3 | 48 | SN | FRAME "NOVA" (NEW) NDCS-1 | FRAME STIFFNER (Discrepancy) NDCS-3 | DRIVING LINK (Discrepancy) NDCS-4 | สติกเกอร์อลูมีเนียม (Black Anodized) 26*7*0.3 mm. for NDCS รุ่น Small Knob
9 | RMNDCSERINGSTLSS | E-RING STAINLESS (Discrepancy) NDCS-9 | [7 empty] | 1 | 5.5 | 5.5 | บ.อินทิเกรชั่น เทคโนโลยี่ |  |  |  | 4 | 11 | RN | FRAME "NOVA" (NEW) NDCS-1 | FRAME STIFFNER (Discrepancy) NDCS-3 | DRIVING LINK (Discrepancy) NDCS-4 | สติกเกอร์อลูมีเนียม (Black Anodized) 26*7*0.3 mm. for NDCS รุ่น Small Knob
10 | #N/A | White X19 | [7 empty] | 1 | #N/A | #N/A | #N/A |  |  |  | 5 | 13 | SB | FRAME (Discrepancy) (Big size) รุ่น Handle ใหญ่ | FRAME STIFFNER (Discrepancy) รุ่น Handle ใหญ่ | DRIVING LINK (Discrepancy) รุ่น Handle ใหญ่ | สติกเกอร์อลูมีเนียม (Black Anodized) 32*7*0.5 mm. for NDCS รุ่น Big Knob
11 | RMNDCSCAMSHAFTSET | CAMSHAFT AND DRIVING CAM MODIFLY SET FOR NDCS NEW | [7 empty] | 1 | 44.44 | 44.44 | YUEQING DONGJIN |  |  |  |  | 22 | RB | FRAME (Discrepancy) (Big size) รุ่น Handle ใหญ่ | FRAME STIFFNER (Discrepancy) รุ่น Handle ใหญ่ | DRIVING LINK (Discrepancy) รุ่น Handle ใหญ่ | สติกเกอร์อลูมีเนียม (Black Anodized) 32*7*0.5 mm. for NDCS รุ่น Big Knob |  |  |  | CAM HOLDER SET (25A.) 12 Cog
12 | RMNDCSDRIVINGCAM | Driving Cam (Using for NDCS) | [7 empty] | 1 | 3.02 | 3.02 | YUEQING DONGJIN
13 | #N/A | [9 empty] | #N/A | #N/A | #N/A
14 | SMNCSPOSEHOLSET | Position Selector Holder Set 20A and 25A | [7 empty] | 1 | 31.05 | 31.05 | YUEQING DONGJIN |  |  | 1 | 2 | 3 | 4 | 5 | 6 | 7 | 8 | 9 | 10 | 11
15 | SMNCSCAMHL2512SET | CAM HOLDER SET (25A.) 12 Cog | [7 empty] | 6 | 0 | 0 | YUEQING DONGJIN |  |  |  | Internal Link Bar | End plate | Cam holder | Contact spring | Moving contact | Contact screw | Fixed contact | Sub cam | Main cam | Contact holder
16 | RMNCSSUB25A12C | Sub Cam 12 cogs for 25A | [7 empty] | 12 | 3.94 | 47.28 | YUEQING DONGJIN |  |  | 20 | Internal Link Bar (2 Poles) 20A | End plate using with 20A contact with logo | CAM holder using with 20A contact | Contact spring 20A | Moving contact 20A | Contact screw 20A (Copper; class 12.90) | Fixed contact 20A (Flat Type) | Sub Cam 12 cogs for 20A | Main Cam 12 cogs for 20A
17 | RMNCSMAI25A12C | Main Cam 12 cogs for 25A | [7 empty] | 6 | 3.94 | 23.64 | YUEQING DONGJIN |  |  | 25 | Internal Link Bar (2 Poles) 25A | End plate using with 25A contact with logo | CAM holder using with 25A contact | Contact spring 25A | Moving contact 25A | Contact screw 25A | Fixed contact 25A (Flat Type) | Sub Cam 12 cogs for 25A | Main Cam 12 cogs for 25A
18 | RMNDCSENDPLTE25A | End plate using with 25A contact with logo | 25 | A | [5 empty] | 1 | 7.82 | 7.82 | YUEQING DONGJIN |  |  | 32 | Internal Link Bar (2 Poles) 32A | End plate using with 32A contact with logo | CAM holder using with 32A contact | Contact spring 32A | Moving contact 32A | Contact screw 32A | Fixed contact 32A (Flat Type) | Sub Cam 12 cogs for 32A | Main Cam 12 cogs for 32A
19 | RMNCSCOLUMN12325 | Plastic Column for 6 layer with marking number 1-23 ( 25A ) | [7 empty] | 1 | 6.86 | 6.86 | YUEQING DONGJIN
20 | RMNCSCOLUMN22425 | Plastic Column for 6 layer with marking number 2-24 ( 25A ) | [7 empty] | 1 | 6.78 | 6.78 | YUEQING DONGJIN |  |  | 1: 25A; 9: Nova; 10: CAM SWITCH; 11: Contact Spring (20A)
21 | RMNDCSRUBERBUSH | RUBBER BUSH ( ยางอุด ) | [7 empty] | 1 | 3 | 3 | เอ็มซ๊รับเบอร์ |  |  | 1: 3; 2: Plastic Column for 4 layer with marking number 1-15 ( 25A ); 3: Plastic Column for 4 layer with marking number 2-16 ( 25A ); 9: Nova; 10: CAM SWITCH; 11: Moving Contact (20A)
22 | RMNDCSSPADETY24 | Spade Terminal หางปลาแฉกเปลือย Y 2-4 | [7 empty] | 2 | 1.14 | 2.28 | บ.โชคชัย |  |  | 1: 4; 2: Plastic Column for 5 layer with marking number 1-19 ( 25A ); 3: Plastic Column for 5 layer with marking number 2-20 ( 25A ); 7: CAM SWITCH; 8: Main Cam 12 Cogs; 11: Fixed Contact (20A)
23 | RMNDCSINTERNL25A | Internal Link Bar (2 Poles) 25A | [7 empty] | 2 | 3.16 | 6.32 | YUEQING DONGJIN |  |  | 1: 5; 2: Plastic Column for 6 layer with marking number 1-23 ( 25A ); 3: Plastic Column for 6 layer with marking number 2-24 ( 25A ); 7: DISCREPANCY SWITCH; 8: Main Cam 12 cogs for 25A.; 11: Contact Screw (20A)
24 | RMNDCSVWEVC002B | Vinyl Wire End Cap ปลอกหุ้มหางปลาสีดำ VC002(2.5) | [7 empty] | 4 | 0.25 | 1 | บ.โชคชัย
25 | RMNDCSRUNDCOVER | ฝาพลาสติก ON - OFF หน้ากลม | [7 empty] | 1 | 4.5 | 4.5 | หจก.โรจน์ฑาณี |  |  | 1: 20A
26 | RMCSSTCKRNDCSB | สติกเกอร์อลูมีเนียม (Black Anodized) 32*7*0.5 mm. for NDCS รุ่น Big Knob | [7 empty] | 1 | 28.79 | 28.79 | บ.พี เอส เอ อโนไดซ์ |  |  | 1: 3; 2: Plastic Column for 4 layer with marking number 1-15; 3: Plastic Column for 4 layer with marking number 2-16
27 | RMCSSCRWM4X2BK | สกรูหัวเทเปอร์ M4x20 ชุบดำ | [7 empty] | 1 | 1.5 | 1.5 | บ.อินทิเกรชั่น เทคโนโลยี่ |  |  | 1: 4; 2: Plastic Column for 5 layer with marking number 1-19; 3: Plastic Column for 5 layer with marking number 2-20
28 | RMCSSCRWM4X10B | สกรูหัวเทเปอร์ M4x10 ชุบดำ | [7 empty] | 4 | 1.5 | 6 | บ.อินทิเกรชั่น เทคโนโลยี่ |  |  | 1: 5; 2: Plastic Column for 6 layer with marking number 1-23; 3: Plastic Column for 6 layer with marking number 2-24
29 | RMCSSCRWM3X5BK | สกรูหัวเรียบ M3x5 ชุบดำ | [7 empty] | 16 | 0.95 | 15.2 | บ.อินทิเกรชั่น เทคโนโลยี่
30 | RMCSSCRWNUTM3 | น๊อตตัวเมีย M3 ชุบดำ | [7 empty] | 2 | 0.67 | 1.34 | Yuenging Dongjin |  |  | 1: 32A
31 | NLB-BA9S-Y22-10 | High Brightness LED Color Yellow 220V, Socket type BA9S | [7 empty] | 1 |  | 0 |  |  |  | 1: 3; 2: Plastic Column for 4 layer with marking number 1-15 ( 32A ); 3: Plastic Column for 4 layer with marking number 2-16 ( 32A )
32 | #N/A | สายไฟ สีดำ ขนาด 20 AWG. (ใช้จริง 25 ซม./ชุด เบิกเป็นเมตร) | [7 empty] | 1 |  |  | #N/A |  |  | 1: 4; 2: Plastic Column for 5 layer with marking number 1-19 ( 32A ); 3: Plastic Column for 5 layer with marking number 2-20 ( 32A )
33 | [15 empty] | 1: 5; 2: Plastic Column for 6 layer with marking number 1-23 ( 32A ); 3: Plastic Column for 6 layer with marking number 2-24 ( 32A )
34
TOTAL | [11 empty] | #N/A
[16 empty] | Code | Resistor
[16 empty] | 24 |  |  | NLB-BA9S-Y24-10 | High Brightness LED Color Yellow 24V, Socket type BA9S
[16 empty] | 48 | RESISTER 1.5K Ohm. 2W 5% | 2 | NLB-BA9S-Y48-10 | High Brightness LED Color Yellow 48V, Socket type BA9S
[16 empty] | 11 |  | 0 | NLB-BA9S-Y11-10 | High Brightness LED Color Yellow 110V, Socket type BA9S
[16 empty] | 13 |  | 0 | NLB-BA9S-Y13-10 | High Brightness LED Color Yellow 125V, Socket type BA9S
[16 empty] | 22 | RESISTER 22K Ohm. 2W 5% | 4 | NLB-BA9S-Y22-10 | High Brightness LED Color Yellow 220V, Socket type BA9S

## Index CAM SWITCH
Master BOM 2020 CAM SWITCH PART ALL
NOVA |  | Update
1 | CAM SWITCHES ( Normal ) | เสร็จ
2 | CAM SWITCHES ( Volt Meter ) | เสร็จ
3 |  | เสร็จ
4 | Breaker Control Switches ( Pull to Lockout ) | เสร็จ
5 | Ammeter Selector Switches | เสร็จ
6 | Voltmeter Selector Switches | เสร็จ
7 | NCS CAM SWITCHES
8 | NCS CAM SWITCHES | เสร็จ
9 | NCS CAM SWITCHES | เสร็จ
10 | NCS CAM SWITCHES | เสร็จ

## NCS-20M1-20
| Bill of Materials | [16 empty] | NOVA
| Product : | CAM SWITCHES | [9 empty] | No. Key | ราคาต้นทุน |  |  |  |  | Update
| Code : | NCS - | 20 | M1 | - | 20 | ( | X | A | I | ) | 64 | จำนวน | 1 | ชิ้น = | 0
|  | degree |  | 315-0-45-135-225
Item | Code ESP | Description | [10 empty] | Q'ty | Unit Price | Total | Supplier | Pictures | Remark
1 | RMNCSRECTPM1 | Blank Rectangular Plate (no mark) size M1 | [10 empty] | 1
2 | RMNCSHANDM1I | Handle for M1 Type I | [10 empty] | 1 | [5 empty] | Current | <> | Contact | <> | Type | <> | Key |  | <> | Handle |  |  |  | <> |  |  |  |  | <> | Degree |  |  |  |  | 20A |  |  | 25A |  |  | <> | Position Limite | Position selector CAM |  |  | <> |  |  | <> | 1 | 2 | 3 | 4 | 5 | 6 | 7 | 8 | 9 | 10 | 11 | <> | Item | 20 | 25 | Column 25A ไม่มีใช้ Column 20A แทน
3 | RMNCSBLANKPM1 | Blank Escutcheon Plate (no mark), size M1 48*48 | [10 empty] | 1 | [5 empty] | 20 |  | 02 |  | X |  | 64 | New key lock cam switch Code 64 (Original) |  | I | Handle for M1 Type I | Handle for M2 Type I | Handle for M1 Type I ( NEW) |  | 12 Cog | Mounting Plate Front for M1, Key switch type,(12 cogs) | Cam shaft interlink M1/M2,8 cogs for M2 | Cam gear 12 cogs (Using with Key) |  | 270-0 | Position selector cam 12 cogs 90 degree (4 Cams) | 12 Cog | 90 | Position limiter 90-60-120 degree PA66 (Original Color) | CAM HOLDER SET (20A.) 12 Cog | Main Cam 12 cogs for 20A | Sub Cam 12 cogs for 20A | CAM HOLDER SET (25A.) 12 Cog | Main Cam 12 cogs for 25A | Sub Cam 12 cogs for 25A |  | Position Limiter 10- 90 -180 | Position selector cam 8 cogs 90 degree (4 Cams) | 8 Cogs | 8 Cogs |  | 64 | NONE |  | AMP | Internal Link Bar | End plate | Cam holder | Contact spring | Moving contact | Contact screw | Fixed contact | Sub cam | Main cam | Contact holder |  | 1 | Plastic Column for 1 layer with marking number 1-3 | Plastic Column for 1 layer with marking number 1-3 ( 25A )
4 | RMNCSMPFM14860 | Mounting plate front size 48x60 for M1 | [10 empty] | 1 | [5 empty] | 25 |  | 04 |  | S |  | 65 | New key lock cam switch Code 65 + ( สติกเกอร์ เหลือง ) |  | R | Handle for M1 Type R | Handle for M2 Type R |  |  | 8 Cog | Mounting Plate Front for M1, Key switch type,(8 cogs) | Cam shaft interlink M1/M2,12 cogs for M2 | Cam gear 8 cogs (Using with Key ) |  | 0-90 | Position selector cam 12 cogs 90 degree (4 Cams) | 12 Cog | 90 | Position limiter 90-60-120 degree PA66 (Original Color) | CAM HOLDER SET (20A.) 12 Cog | Main Cam 12 cogs for 20A | Sub Cam 12 cogs for 20A | CAM HOLDER SET (25A.) 12 Cog | Main Cam 12 cogs for 25A | Sub Cam 12 cogs for 25A |  | Position limiter 90-150 degree (30-140-150) PA66 (Original Color) | 6 Cam 8 Cogs | 8 Cogs | 8 Cogs |  | 65 | YELLOW |  | 1: 20; 2: Internal Link Bar (2 Poles) 20A; 3: End plate using with 20A contact with logo; 9: Sub Cam 12 cogs for 20A; 10: Main Cam 12 cogs for 20A |  | 2 | Plastic Column for 1 layer with marking number 2-4 | Plastic Column for 1 layer with marking number 2-4 ( 25A )
5 | RMNCSMPR4848M1 | Mounting plate rear size 48x48 for M1 | [10 empty] | 1 | [7 empty] | 06 |  | P |  | 66 | New key lock cam switch Code 66 + ( สติกเกอร์ แดง ) |  | F | Handle for M1 Type F | Handle for M2 Type F | [7 empty] | 315-0-45 | Position selector cam 8 cogs 45 degree (8 Cams) | 8 Cog | 90 | Position limiter 120-180 degree (90-180) PA66 (Original Color) | CAM HOLDER SET (20A.) 8 Cog | Main Cam 8 cogs for 20A | Sub Cam 8 cogs for 20A | CAM HOLDER SET (25A.) 8 Cog | Main Cam 8 cogs for 25A | Sub Cam 8 cogs for 25A |  | Position limiter 90-60-120 degree PA66 (Original Color) | Position selector cam 8 cogs 45 degree (8 Cams) | 8 Cogs | 8 Cogs |  | 66 | RED |  | 25 | Internal Link Bar (2 Poles) 25A | End plate using with 25A contact with logo | CAM holder using with 25A contact | Contact spring 25A | Moving contact 25A | Contact screw 25A | Fixed contact 25A | Sub Cam 12 cogs for 25A | Main Cam 12 cogs for 25A |  |  | 3 | Plastic Column for 2 layer with marking number 1-7 | Plastic Column for 2 layer with marking number 1-7 ( 25A )
6 | SMNCSCAMSM108COG | Camshaft brass M1 (8 Cog ) | [10 empty] | 1 | [5 empty] | Din bracket |  | 08 |  |  |  | 67 | New key lock cam switch Code 67 + ( สติกเกอร์ ฟ้า ) |  | S | NONE | Handle for M2 Type S | [7 empty] | 315-45 | Position selector cam 8 cogs 90 degree (4 Cams) | 8 Cog | 90 | Position limiter 120-180 degree (90-180) PA66 (Original Color) | CAM HOLDER SET (20A.) 8 Cog | Main Cam 8 cogs for 20A | Sub Cam 8 cogs for 20A | CAM HOLDER SET (25A.) 8 Cog | Main Cam 8 cogs for 25A | Sub Cam 8 cogs for 25A |  | Position Limiter 60-240 | 12 Cam 8 Cogs | 8 Cogs | 8 Cogs |  | 67 | BLUE | [13 empty] | 4 | Plastic Column for 2 layer with marking number 2-8 | Plastic Column for 2 layer with marking number 2-8 ( 25A )
7 | RMNCSPOSTL270 | Position limiter 270 degree PA66 (Original Color) | [10 empty] | 1 | [7 empty] | 10 |  |  |  | 68 | New key lock cam switch Code 68 + ( สติกเกอร์ เขียว ) |  | P | NONE | Handle for M2 Type P |  |  |  | Position selector cam 12 cogs 90 degree (4 Cams) | Cam gear 12 cogs (Using with Key) |  |  | 270-0-90 | Position selector cam 12 cogs 90 degree (4 Cams) | 12 Cog | 180 | Position limiter 120-180 degree (90-180) PA66 (Original Color) | CAM HOLDER SET (20A.) 12 Cog | Main Cam 12 cogs for 20A | Sub Cam 12 cogs for 20A | CAM HOLDER SET (25A.) 12 Cog | Main Cam 12 cogs for 25A | Sub Cam 12 cogs for 25A |  | Position Limiter 90-180 | Position selector cam 12 cogs 90 degree (4 Cams) | 12 Cogs | 12 Cogs |  | 68 | GREEN | [13 empty] | 5 | Plastic Column for 3 layer with marking number 1-11 | Plastic Column for 3 layer with marking number 1-11 ( 25A )
8 | RMNCSPOSTS8C90 | Position selector cam 8 cogs 90 degree (4 Cams) | [10 empty] | 1 | [5 empty] | - D |  | 12 |  |  |  | 69 | New key lock cam switch Code 69 + ( สติกเกอร์ ม่วง ) |  | K | [5 empty] | Position selector cam 8 cogs 45 degree (8 Cams) | Cam gear 8 cogs (Using with Key ) |  |  | 0-60-120-180-240-300 | Position selector cam 12 cogs 60 degree (6 Cams) | 12 Cog |  |  | CAM HOLDER SET (20A.) 12 Cog | Main Cam 12 cogs for 20A | Sub Cam 12 cogs for 20A | CAM HOLDER SET (25A.) 12 Cog | Main Cam 12 cogs for 25A | Sub Cam 12 cogs for 25A |  | Position limiter 120-180 degree (90-180) PA66 (Original Color) | Position selector cam 12 cogs 60 degree (6 Cams) | 12 Cogs | 12 Cogs |  | 69 | [14 empty] | 6 | Plastic Column for 3 layer with marking number 2-12 | Plastic Column for 3 layer with marking number 2-12 ( 25A )
9 | SMNCSPOSEHOLSET | Position Selector Holder Set 20A and 25A | [10 empty] | 1 | [7 empty] | 14 | [6 empty] | KOR | NONE | Handle Type K Red (Handle Type O Modified to fix with key) |  |  |  | Position selector cam 8 cogs 90 degree (4 Cams) | Cam gear 8 cogs (Using with Key ) |  |  | 270-315-0-45-90-135-225 | Position selector cam 8 cogs 45 degree (8 Cams) | 8 Cog |  | Position limiter 270 degree PA66 (Original Color) | CAM HOLDER SET (20A.) 8 Cog | Main Cam 8 cogs for 20A | Sub Cam 8 cogs for 20A | CAM HOLDER SET (25A.) 8 Cog | Main Cam 8 cogs for 25A | Sub Cam 8 cogs for 25A |  | Position limiter 270 degree PA66 (Original Color) | Position selector cam 12 cogs 45 degree (8 Cams) | 12 Cogs | 12 Cogs | [16 empty] | 7 | Plastic Column for 4 layer with marking number 1-15 | Plastic Column for 4 layer with marking number 1-15 ( 25A )
10 | SMNCSCAMHL2008SET | CAM HOLDER SET (20A.) 8 Cog | [10 empty] | 10 | [5 empty] | Plate |  | 16 | [6 empty] | KOY | NONE | Handle Type K Yellow (Handle Type O Modified to fix with key) |  |  |  | Position selector cam 12 cogs 60 degree (6 Cams) | Cam gear 12 cogs (Using with Key) |  |  | 330-0-30 | Position selector cam 12 cogs 90 degree (4 Cams) | 12 Cog | 60 | Position limiter 90-60-120 degree PA66 (Original Color) | CAM HOLDER SET (20A.) 12 Cog | Main Cam 12 cogs for 20A | Sub Cam 12 cogs for 20A | CAM HOLDER SET (25A.) 12 Cog | Main Cam 12 cogs for 25A | Sub Cam 12 cogs for 25A |  | Position Limiter 360 | Position selector cam 12 cogs 30 degree (12 Cams) | 12 Cogs | 12 Cogs | [16 empty] | 8 | Plastic Column for 4 layer with marking number 2-16 | Plastic Column for 4 layer with marking number 2-16 ( 25A )
11 | RMNCSMAI20A08C | Main Cam 8 cogs for 20A | [10 empty] | 10 | [5 empty] | M1 |  | 18 |  | Amp |  |  |  |  | KOB | NONE | Handle Type K Black (Handle Type O Modified to fix with key) | [7 empty] | 270-0-90-180 | Position selector cam 12 cogs 90 degree (4 Cams) | 12 Cog |  |  | CAM HOLDER SET (20A.) 12 Cog | Main Cam 12 cogs for 20A | Sub Cam 12 cogs for 20A | CAM HOLDER SET (25A.) 12 Cog | Main Cam 12 cogs for 25A | Sub Cam 12 cogs for 25A | [21 empty] | 9 | Plastic Column for 5 layer with marking number 1-19 | Plastic Column for 5 layer with marking number 1-19 ( 25A )
12 | RMNCSSUB20A08C | Sub Cam 8 cogs for 20A | [10 empty] | 10 | [5 empty] | M2 |  | 20 |  | Volt |  |  |  |  | OB | NONE | Handle for M2 Type O (Black color) | [7 empty] | 300-0-60-120-180-240 | Position selector cam 12 cogs 60 degree (6 Cams) | 12 Cog |  |  | CAM HOLDER SET (20A.) 12 Cog | Main Cam 12 cogs for 20A | Sub Cam 12 cogs for 20A | CAM HOLDER SET (25A.) 12 Cog | Main Cam 12 cogs for 25A | Sub Cam 12 cogs for 25A | [21 empty] | 10 | Plastic Column for 5 layer with marking number 2-20 | Plastic Column for 5 layer with marking number 2-20 ( 25A )
13 | RMNCSENDPLATE20A | End plate using with 20A contact with logo | [10 empty] | 1 | [7 empty] | 22 | [6 empty] | OY | NONE | Handle for M2 Type O (Yellow color) |  |  |  | Position selector cam 8 cogs 90 degree (4 Cams) | 12 Cog | Camshaft brass M1 (12 Cog ) |  | 270-315-0-45-90 | Position selector cam 8 cogs 45 degree (8 Cams) | 8 Cog | 180 | Position limiter 120-180 degree (90-180) PA66 (Original Color) | CAM HOLDER SET (20A.) 8 Cog | Main Cam 8 cogs for 20A | Sub Cam 8 cogs for 20A | CAM HOLDER SET (25A.) 8 Cog | Main Cam 8 cogs for 25A | Sub Cam 8 cogs for 25A | [21 empty] | 11 | Plastic Column for 6 layer with marking number 1-23 | Plastic Column for 6 layer with marking number 1-23 ( 25A )
14 | RMNCSCOLUMN139 | Plastic Column for 10 layer with marking number 1-39 | [10 empty] | 1 | [5 empty] | Rectan. |  | 24 | [6 empty] | OR | NONE | Handle for M2 Type O (Red Color) |  |  |  | Position selector cam 8 cogs 45 degree (8 Cams) | 8 Cog | Camshaft brass M1 (8 Cog ) |  | 270-315-0-45-90-135-180-225 | Position selector cam 8 cogs 45 degree (8 Cams) | 8 Cog |  |  | CAM HOLDER SET (20A.) 8 Cog | Main Cam 8 cogs for 20A | Sub Cam 8 cogs for 20A | CAM HOLDER SET (25A.) 8 Cog | Main Cam 8 cogs for 25A | Sub Cam 8 cogs for 25A | [21 empty] | 12 | Plastic Column for 6 layer with marking number 2-24 | Plastic Column for 6 layer with marking number 2-24 ( 25A )
15 | RMNCSCOLUMN240 | Plastic Column for 10 layer with marking number 2-40 | [10 empty] | 1 | [5 empty] | X |  | 26 | [6 empty] | RK | NONE | NONE |  |  |  | Position selector cam 12 cogs 30 degree (12 Cams) | 12 Cog | Camshaft brass M2 (12 Cog ) |  | 0-30 | Position selector cam 12 cogs 30 degree (12 Cams) | 12 Cog | 30 | Position limiter 90-150 degree (30-140-150) PA66 (Original Color) | CAM HOLDER SET (20A.) 12 Cog | Main Cam 12 cogs for 20A | Sub Cam 12 cogs for 20A | CAM HOLDER SET (25A.) 12 Cog | Main Cam 12 cogs for 25A | Sub Cam 12 cogs for 25A | [21 empty] | 13 | Plastic Column for 7 layer with marking number 1-27 | Plastic Column for 7 layer with marking number 1-27 ( 25A )
16 | RMCSSCRW4X15MM | สกรู M4x15 เกลียวมิล ไม่ชุบดำ | [10 empty] | 4 | [5 empty] | A |  | 28 | [6 empty] | PL | Handle Type Lock for M1 (Padlock) | DT Handle Pandlock Type ( งานต่างประเทศ) |  |  |  | Position selector cam 12 cogs 45 degree (8 Cams) | 8 Cog | Camshaft brass M2 (8 Cog ) |  | 240-300-0-60-120 | Position selector cam 12 cogs 60 degree (6 Cams) | 12 Cog | 240 |  | CAM HOLDER SET (20A.) 12 Cog | Main Cam 12 cogs for 20A | Sub Cam 12 cogs for 20A | CAM HOLDER SET (25A.) 12 Cog | Main Cam 12 cogs for 25A | Sub Cam 12 cogs for 25A | [21 empty] | 14 | Plastic Column for 7 layer with marking number 2-28 | Plastic Column for 7 layer with marking number 2-28 ( 25A )
17 | RMCSSCRW4X304B | สกรูเกลียวปล่อย 4x3/4 ชุบดำ | [10 empty] | 2 | [7 empty] | 30 | [6 empty] | Y | NONE | NONE |  |  |  | Position selector cam 12 cogs 90 degree (4 Cams) |  |  |  | 330-30 | Position selector cam 12 cogs 60 degree (6 Cams) | 12 Cog | 300 | Position limiter 90-60-120 degree PA66 (Original Color) | CAM HOLDER SET (20A.) 12 Cog | Main Cam 12 cogs for 20A | Sub Cam 12 cogs for 20A | CAM HOLDER SET (25A.) 12 Cog | Main Cam 12 cogs for 25A | Sub Cam 12 cogs for 25A | [21 empty] | 15 | Plastic Column for 8 layer with marking number 1-31 | Plastic Column for 8 layer with marking number 1-31 ( 25A )
18 | [20 empty] | 32 | [12 empty] | Position selector cam 12 cogs 60 degree (6 Cams) |  | Main Cam 12 cogs for 20A |  | 270-300-330-0-30-60 | Position selector cam 12 cogs 30 degree (12 Cams) | 12 Cog | 150 | Position limiter 90-150 degree (30-140-150) PA66 (Original Color) | CAM HOLDER SET (20A.) 12 Cog | Main Cam 12 cogs for 20A | Sub Cam 12 cogs for 20A | CAM HOLDER SET (25A.) 12 Cog | Main Cam 12 cogs for 25A | Sub Cam 12 cogs for 25A | [21 empty] | 16 | Plastic Column for 8 layer with marking number 2-32 | Plastic Column for 8 layer with marking number 2-32 ( 25A )
19 | [20 empty] | 34 | [14 empty] | Main Cam 8 cogs for 20A |  | 300-0-60 | Position selector cam 12 cogs 60 degree (6 Cams) | 12 Cog | 150 | Position limiter 90-150 degree (30-140-150) PA66 (Original Color) | CAM HOLDER SET (20A.) 12 Cog | Main Cam 12 cogs for 20A | Sub Cam 12 cogs for 20A | CAM HOLDER SET (25A.) 12 Cog | Main Cam 12 cogs for 25A | Sub Cam 12 cogs for 25A | [21 empty] | 17 | Plastic Column for 9 layer with marking number 1-35 | Plastic Column for 9 layer with marking number 1-35 ( 25A )
20 | [20 empty] | 36 | [14 empty] | Sub Cam 12 cogs for 20A |  | 0-60 | Position selector cam 12 cogs 60 degree (6 Cams) | 12 Cog | 60 | Position limiter 90-60-120 degree PA66 (Original Color) | CAM HOLDER SET (20A.) 12 Cog | Main Cam 12 cogs for 20A | Sub Cam 12 cogs for 20A | CAM HOLDER SET (25A.) 12 Cog | Main Cam 12 cogs for 25A | Sub Cam 12 cogs for 25A | [21 empty] | 18 | Plastic Column for 9 layer with marking number 2-36 | Plastic Column for 9 layer with marking number 2-36 ( 25A )
21 | [20 empty] | 38 | [14 empty] | Sub Cam 8 cogs for 20A | [33 empty] | 19 | Plastic Column for 10 layer with marking number 1-39 | Plastic Column for 10 layer with marking number 1-39 ( 25A )
22 | [20 empty] | 40 | [14 empty] | Main Cam 12 cogs for 25A | [33 empty] | 20 | Plastic Column for 10 layer with marking number 2-40 | Plastic Column for 10 layer with marking number 2-40 ( 25A )
23 | [35 empty] | Main Cam 8 cogs for 25A | [33 empty] | 21 | Plastic Column for 11 layer with marking number 1-43 | Plastic Column for 11 layer with marking number 1-43 ( 25A )
TOTAL | [14 empty] | 0 | [20 empty] | Sub Cam 12 cogs for 25A | [33 empty] | 22 | Plastic Column for 11 layer with marking number 2-44 | Plastic Column for 11 layer with marking number 2-44 ( 25A )
[70 empty] | 23 | Plastic Column for 12 layer with marking number 1-47 | Plastic Column for 12 layer with marking number 1-47 ( 25A )
[70 empty] | 24 | Plastic Column for 12 layer with marking number 2-48 | Plastic Column for 12 layer with marking number 2-48 ( 25A )
[70 empty] | 25 | Plastic Column for 13 layer with marking number 1-51 | Plastic Column for 13 layer with marking number 1-51 ( 25A )
[70 empty] | 26 | Plastic Column for 13 layer with marking number 2-52 | Plastic Column for 13 layer with marking number 2-52 ( 25A )
[70 empty] | 27 | Plastic Column for 14 layer with marking number 1-55 | Plastic Column for 14 layer with marking number 1-55 ( 25A )
[70 empty] | 28 | Plastic Column for 14 layer with marking number 2-56 | Plastic Column for 14 layer with marking number 2-56 ( 25A )
[70 empty] | 29 | Plastic Column for 15 layer with marking number 1-59 | Plastic Column for 15 layer with marking number 1-59 ( 25A )
[70 empty] | 30 | Plastic Column for 15 layer with marking number 2-60 | Plastic Column for 15 layer with marking number 2-60 ( 25A )
Handle Type Lock for M1 (Pandlock)

## NCS
| Bill of Materials | [16 empty] | NOVA
| Product : | CAM SWITCHES | [9 empty] | No. Key | ราคาต้นทุน |  |  |  |  | Update
| Code : | NCS - | 20 | M1 | - | 06 | ( | X | X | RK | ) | 64 | จำนวน | 1 | ชิ้น = | 251.67 |  | 2020-02-01
|  | degree |  | 330-0-30
Item | Code ESP | Description | [10 empty] | Q'ty | Unit Price | Total | Supplier | Pictures | Remark
1
2 | #N/A | NONE | [11 empty] | #N/A |  | #N/A |  |  | Current | <> | Contact | <> | Type | <> | Key |  | <> | Handle |  |  |  | <> |  |  |  |  | <> | Degree |  |  |  |  | 20A |  |  | 25A |  |  | <> | Position Limite | Position selector CAM |  |  | <> |  |  | <> | 1 | 2 | 3 | 4 | 5 | 6 | 7 | 8 | 9 | 10 | 11 | <> | Item | 20 | 25 | Column 25A ไม่มีใช้ Column 20A แทน
3 | RMNCSBLANKPM1 | Blank Escutcheon Plate (no mark), size M1 48*48 | [10 empty] | 1 | 12.78 | 12.78 | YUEQING DONGJIN |  |  | 20 |  | 02 |  | X |  | 64 | New key lock cam switch Code 64 (Original) |  | I | Handle for M1 Type I | Handle for M2 Type I | Handle for M1 Type I ( NEW) |  | 12 Cog | Mounting Plate Front for M1, Key switch type,(12 cogs) | Cam shaft interlink M1/M2,8 cogs for M2 | Cam gear 12 cogs (Using with Key) |  | 270-0 | Position selector cam 12 cogs 90 degree (4 Cams) | 12 Cog | 90 | Position limiter 90-60-120 degree PA66 (Original Color) | CAM HOLDER SET (20A.) 12 Cog | Main Cam 12 cogs for 20A | Sub Cam 12 cogs for 20A | CAM HOLDER SET (25A.) 12 Cog | Main Cam 12 cogs for 25A | Sub Cam 12 cogs for 25A |  | Position Limiter 10- 90 -180 | Position selector cam 8 cogs 90 degree (4 Cams) | 8 Cogs | 8 Cogs |  | 64 | NONE |  | AMP | Internal Link Bar | End plate | Cam holder | Contact spring | Moving contact | Contact screw | Fixed contact | Sub cam | Main cam | Contact holder |  | 1 | Plastic Column for 1 layer with marking number 1-3 | Plastic Column for 1 layer with marking number 1-3 ( 25A )
4 | RMNCSMPFM14848 | Mounting plate front size 48x48 for M1 | [10 empty] | 1 | 7.31 | 7.31 | YUEQING DONGJIN |  |  | 25 |  | 04 |  | S |  | 65 | New key lock cam switch Code 65 + ( สติกเกอร์ เหลือง ) |  | R | Handle for M1 Type R | Handle for M2 Type R |  |  | 8 Cog | Mounting Plate Front for M1, Key switch type,(8 cogs) | Cam shaft interlink M1/M2,12 cogs for M2 | Cam gear 8 cogs (Using with Key ) |  | 0-90 | Position selector cam 12 cogs 90 degree (4 Cams) | 12 Cog | 90 | Position limiter 90-60-120 degree PA66 (Original Color) | CAM HOLDER SET (20A.) 12 Cog | Main Cam 12 cogs for 20A | Sub Cam 12 cogs for 20A | CAM HOLDER SET (25A.) 12 Cog | Main Cam 12 cogs for 25A | Sub Cam 12 cogs for 25A |  | Position limiter 90-150 degree (30-140-150) PA66 (Original Color) | 6 Cam 8 Cogs | 8 Cogs | 8 Cogs |  | 65 | YELLOW |  | 1: 20; 2: Internal Link Bar (2 Poles) 20A; 3: End plate using with 20A contact with logo; 9: Sub Cam 12 cogs for 20A; 10: Main Cam 12 cogs for 20A |  | 2 | Plastic Column for 1 layer with marking number 2-4 | Plastic Column for 1 layer with marking number 2-4 ( 25A )
5 | RMNCSMPR4848M1 | Mounting plate rear size 48x48 for M1 | [10 empty] | 1 | 8.4 | 8.4 | YUEQING DONGJIN |  |  |  |  | 06 |  | P |  | 66 | New key lock cam switch Code 66 + ( สติกเกอร์ แดง ) |  | F | Handle for M1 Type F | Handle for M2 Type F | [7 empty] | 315-0-45 | Position selector cam 8 cogs 45 degree (8 Cams) | 8 Cog | 90 | Position limiter 120-180 degree (90-180) PA66 (Original Color) | CAM HOLDER SET (20A.) 8 Cog | Main Cam 8 cogs for 20A | Sub Cam 8 cogs for 20A | CAM HOLDER SET (25A.) 8 Cog | Main Cam 8 cogs for 25A | Sub Cam 8 cogs for 25A |  | Position limiter 90-60-120 degree PA66 (Original Color) | Position selector cam 8 cogs 45 degree (8 Cams) | 8 Cogs | 8 Cogs |  | 66 | RED |  | 25 | Internal Link Bar (2 Poles) 25A | End plate using with 25A contact with logo | CAM holder using with 25A contact | Contact spring 25A | Moving contact 25A | Contact screw 25A | Fixed contact 25A | Sub Cam 12 cogs for 25A | Main Cam 12 cogs for 25A |  |  | 3 | Plastic Column for 2 layer with marking number 1-7 | Plastic Column for 2 layer with marking number 1-7 ( 25A )
6 | SMNCSCAMSM112COG | Camshaft brass M1 (12 Cog ) | [10 empty] | 1 | 0 | 0 | YUEQING DONGJIN |  | Part | Din bracket |  | 08 |  |  |  | 67 | New key lock cam switch Code 67 + ( สติกเกอร์ ฟ้า ) |  | S | NONE | Handle for M2 Type S | [7 empty] | 315-45 | Position selector cam 8 cogs 90 degree (4 Cams) | 8 Cog | 90 | Position limiter 120-180 degree (90-180) PA66 (Original Color) | CAM HOLDER SET (20A.) 8 Cog | Main Cam 8 cogs for 20A | Sub Cam 8 cogs for 20A | CAM HOLDER SET (25A.) 8 Cog | Main Cam 8 cogs for 25A | Sub Cam 8 cogs for 25A |  | Position Limiter 60-240 | 12 Cam 8 Cogs | 8 Cogs | 8 Cogs |  | 67 | BLUE | [13 empty] | 4 | Plastic Column for 2 layer with marking number 2-8 | Plastic Column for 2 layer with marking number 2-8 ( 25A )
7 | RMNCSPOSTL9060 | Position limiter 90-60-120 degree PA66 (Original Color) | [10 empty] | 1 | 2.56 | 2.56 | YUEQING DONGJIN |  |  |  |  | 10 |  |  |  | 68 | New key lock cam switch Code 68 + ( สติกเกอร์ เขียว ) |  | P | NONE | Handle for M2 Type P |  |  |  | Position selector cam 12 cogs 90 degree (4 Cams) | Cam gear 12 cogs (Using with Key) |  |  | 270-0-90 | Position selector cam 12 cogs 90 degree (4 Cams) | 12 Cog | 180 | Position limiter 120-180 degree (90-180) PA66 (Original Color) | CAM HOLDER SET (20A.) 12 Cog | Main Cam 12 cogs for 20A | Sub Cam 12 cogs for 20A | CAM HOLDER SET (25A.) 12 Cog | Main Cam 12 cogs for 25A | Sub Cam 12 cogs for 25A |  | Position Limiter 90-180 | Position selector cam 12 cogs 90 degree (4 Cams) | 12 Cogs | 12 Cogs |  | 68 | GREEN | [13 empty] | 5 | Plastic Column for 3 layer with marking number 1-11 | Plastic Column for 3 layer with marking number 1-11 ( 25A )
8 | RMNCSPOSTS12C90 | Position selector cam 12 cogs 90 degree (4 Cams) | [10 empty] | 1 | 4.09 | 4.09 | YUEQING DONGJIN |  |  | - D |  | 12 |  |  |  | 69 | New key lock cam switch Code 69 + ( สติกเกอร์ ม่วง ) |  | K | [5 empty] | Position selector cam 8 cogs 45 degree (8 Cams) | Cam gear 8 cogs (Using with Key ) |  |  | 0-60-120-180-240-300 | Position selector cam 12 cogs 60 degree (6 Cams) | 12 Cog |  |  | CAM HOLDER SET (20A.) 12 Cog | Main Cam 12 cogs for 20A | Sub Cam 12 cogs for 20A | CAM HOLDER SET (25A.) 12 Cog | Main Cam 12 cogs for 25A | Sub Cam 12 cogs for 25A |  | Position limiter 120-180 degree (90-180) PA66 (Original Color) | Position selector cam 12 cogs 60 degree (6 Cams) | 12 Cogs | 12 Cogs |  | 69 | [14 empty] | 6 | Plastic Column for 3 layer with marking number 2-12 | Plastic Column for 3 layer with marking number 2-12 ( 25A )
9 | SMNCSPOSEHOLSET | Position Selector Holder Set 20A and 25A | [10 empty] | 1 | 31.05 | 31.05 | YUEQING DONGJIN |  | Part |  |  | 14 | [6 empty] | KOR | NONE | Handle Type K Red (Handle Type O Modified to fix with key) |  |  |  | Position selector cam 8 cogs 90 degree (4 Cams) | Cam gear 8 cogs (Using with Key ) |  |  | 270-315-0-45-90-135-225 | Position selector cam 8 cogs 45 degree (8 Cams) | 8 Cog |  | Position limiter 270 degree PA66 (Original Color) | CAM HOLDER SET (20A.) 8 Cog | Main Cam 8 cogs for 20A | Sub Cam 8 cogs for 20A | CAM HOLDER SET (25A.) 8 Cog | Main Cam 8 cogs for 25A | Sub Cam 8 cogs for 25A |  | Position limiter 270 degree PA66 (Original Color) | Position selector cam 12 cogs 45 degree (8 Cams) | 12 Cogs | 12 Cogs | [16 empty] | 7 | Plastic Column for 4 layer with marking number 1-15 | Plastic Column for 4 layer with marking number 1-15 ( 25A )
10 | SMNCSCAMHL2012SET | CAM HOLDER SET (20A.) 12 Cog | [10 empty] | 3 | 46.22 | 138.66 | YUEQING DONGJIN |  | Part | Plate |  | 16 | [6 empty] | KOY | NONE | Handle Type K Yellow (Handle Type O Modified to fix with key) |  |  |  | Position selector cam 12 cogs 60 degree (6 Cams) | Cam gear 12 cogs (Using with Key) |  |  | 330-0-30 | Position selector cam 12 cogs 90 degree (4 Cams) | 12 Cog | 60 | Position limiter 90-60-120 degree PA66 (Original Color) | CAM HOLDER SET (20A.) 12 Cog | Main Cam 12 cogs for 20A | Sub Cam 12 cogs for 20A | CAM HOLDER SET (25A.) 12 Cog | Main Cam 12 cogs for 25A | Sub Cam 12 cogs for 25A |  | Position Limiter 360 | Position selector cam 12 cogs 30 degree (12 Cams) | 12 Cogs | 12 Cogs | [16 empty] | 8 | Plastic Column for 4 layer with marking number 2-16 | Plastic Column for 4 layer with marking number 2-16 ( 25A )
11 | RMNCSMAI20A12C | Main Cam 12 cogs for 20A | [10 empty] | 3 | 3.94 | 11.82 | YUEQING DONGJIN |  |  | M1 |  | 18 |  | Amp |  |  |  |  | KOB | NONE | Handle Type K Black (Handle Type O Modified to fix with key) | [7 empty] | 270-0-90-180 | Position selector cam 12 cogs 90 degree (4 Cams) | 12 Cog |  |  | CAM HOLDER SET (20A.) 12 Cog | Main Cam 12 cogs for 20A | Sub Cam 12 cogs for 20A | CAM HOLDER SET (25A.) 12 Cog | Main Cam 12 cogs for 25A | Sub Cam 12 cogs for 25A | [21 empty] | 9 | Plastic Column for 5 layer with marking number 1-19 | Plastic Column for 5 layer with marking number 1-19 ( 25A )
12 | RMNCSSUB20A12C | Sub Cam 12 cogs for 20A | [10 empty] | 3 | 3.94 | 11.82 | YUEQING DONGJIN |  |  | M2 |  | 20 |  | Volt |  |  |  |  | OB | NONE | Handle for M2 Type O (Black color) | [7 empty] | 300-0-60-120-180-240 | Position selector cam 12 cogs 60 degree (6 Cams) | 12 Cog |  |  | CAM HOLDER SET (20A.) 12 Cog | Main Cam 12 cogs for 20A | Sub Cam 12 cogs for 20A | CAM HOLDER SET (25A.) 12 Cog | Main Cam 12 cogs for 25A | Sub Cam 12 cogs for 25A | [21 empty] | 10 | Plastic Column for 5 layer with marking number 2-20 | Plastic Column for 5 layer with marking number 2-20 ( 25A )
13 | RMNCSENDPLATE20A | End plate using with 20A contact with logo | [10 empty] | 1 | 9.13 | 9.13 | YUEQING DONGJIN |  |  |  |  | 22 | [6 empty] | OY | NONE | Handle for M2 Type O (Yellow color) |  |  |  | Position selector cam 8 cogs 90 degree (4 Cams) | 12 Cog | Camshaft brass M1 (12 Cog ) |  | 270-315-0-45-90 | Position selector cam 8 cogs 45 degree (8 Cams) | 8 Cog | 180 | Position limiter 120-180 degree (90-180) PA66 (Original Color) | CAM HOLDER SET (20A.) 8 Cog | Main Cam 8 cogs for 20A | Sub Cam 8 cogs for 20A | CAM HOLDER SET (25A.) 8 Cog | Main Cam 8 cogs for 25A | Sub Cam 8 cogs for 25A | [21 empty] | 11 | Plastic Column for 6 layer with marking number 1-23 | Plastic Column for 6 layer with marking number 1-23 ( 25A )
14 | RMNCSCOLUMN111 | Plastic Column for 3 layer with marking number 1-11 | [10 empty] | 1 | 5.58 | 5.58 | YUEQING DONGJIN |  |  | Rectan. |  | 24 | [6 empty] | OR | NONE | Handle for M2 Type O (Red Color) |  |  |  | Position selector cam 8 cogs 45 degree (8 Cams) | 8 Cog | Camshaft brass M1 (8 Cog ) |  | 270-315-0-45-90-135-180-225 | Position selector cam 8 cogs 45 degree (8 Cams) | 8 Cog |  |  | CAM HOLDER SET (20A.) 8 Cog | Main Cam 8 cogs for 20A | Sub Cam 8 cogs for 20A | CAM HOLDER SET (25A.) 8 Cog | Main Cam 8 cogs for 25A | Sub Cam 8 cogs for 25A | [21 empty] | 12 | Plastic Column for 6 layer with marking number 2-24 | Plastic Column for 6 layer with marking number 2-24 ( 25A )
15 | RMNCSCOLUMN212 | Plastic Column for 3 layer with marking number 2-12 | [10 empty] | 1 | 5.59 | 5.59 | YUEQING DONGJIN |  |  | X |  | 26 | [6 empty] | RK | NONE | NONE |  |  |  | Position selector cam 12 cogs 30 degree (12 Cams) | 12 Cog | Camshaft brass M2 (12 Cog ) |  | 0-30 | Position selector cam 12 cogs 30 degree (12 Cams) | 12 Cog | 30 | Position limiter 90-150 degree (30-140-150) PA66 (Original Color) | CAM HOLDER SET (20A.) 12 Cog | Main Cam 12 cogs for 20A | Sub Cam 12 cogs for 20A | CAM HOLDER SET (25A.) 12 Cog | Main Cam 12 cogs for 25A | Sub Cam 12 cogs for 25A | [21 empty] | 13 | Plastic Column for 7 layer with marking number 1-27 | Plastic Column for 7 layer with marking number 1-27 ( 25A )
16 | RMCSSCRW4X15MM | สกรู M4x15 เกลียวมิล ไม่ชุบดำ | [10 empty] | 4 | 0.22 | 0.88 | กองคำการค้า |  |  | A |  | 28 | [6 empty] | PL | Handle Type Lock for M1 (Padlock) | DT Handle Pandlock Type ( งานต่างประเทศ) |  |  |  | Position selector cam 12 cogs 45 degree (8 Cams) | 8 Cog | Camshaft brass M2 (8 Cog ) |  | 240-300-0-60-120 | Position selector cam 12 cogs 60 degree (6 Cams) | 12 Cog | 240 |  | CAM HOLDER SET (20A.) 12 Cog | Main Cam 12 cogs for 20A | Sub Cam 12 cogs for 20A | CAM HOLDER SET (25A.) 12 Cog | Main Cam 12 cogs for 25A | Sub Cam 12 cogs for 25A | [21 empty] | 14 | Plastic Column for 7 layer with marking number 2-28 | Plastic Column for 7 layer with marking number 2-28 ( 25A )
17 | RMCSSCRW4X304B | สกรูเกลียวปล่อย 4x3/4 ชุบดำ | [10 empty] | 2 | 1 | 2 | บ.อินทิเกรชั่น เทคโนโลยี่ |  |  |  |  | 30 | [6 empty] | Y | NONE | NONE |  |  |  | Position selector cam 12 cogs 90 degree (4 Cams) |  |  |  | 330-30 | Position selector cam 12 cogs 60 degree (6 Cams) | 12 Cog | 300 | Position limiter 90-60-120 degree PA66 (Original Color) | CAM HOLDER SET (20A.) 12 Cog | Main Cam 12 cogs for 20A | Sub Cam 12 cogs for 20A | CAM HOLDER SET (25A.) 12 Cog | Main Cam 12 cogs for 25A | Sub Cam 12 cogs for 25A | [21 empty] | 15 | Plastic Column for 8 layer with marking number 1-31 | Plastic Column for 8 layer with marking number 1-31 ( 25A )
18 | [20 empty] | 32 | [12 empty] | Position selector cam 12 cogs 60 degree (6 Cams) |  | Main Cam 12 cogs for 20A |  | 270-300-330-0-30-60 | Position selector cam 12 cogs 30 degree (12 Cams) | 12 Cog | 150 | Position limiter 90-150 degree (30-140-150) PA66 (Original Color) | CAM HOLDER SET (20A.) 12 Cog | Main Cam 12 cogs for 20A | Sub Cam 12 cogs for 20A | CAM HOLDER SET (25A.) 12 Cog | Main Cam 12 cogs for 25A | Sub Cam 12 cogs for 25A | [21 empty] | 16 | Plastic Column for 8 layer with marking number 2-32 | Plastic Column for 8 layer with marking number 2-32 ( 25A )
19 | [20 empty] | 34 | [14 empty] | Main Cam 8 cogs for 20A |  | 300-0-60 | Position selector cam 12 cogs 60 degree (6 Cams) | 12 Cog | 150 | Position limiter 90-150 degree (30-140-150) PA66 (Original Color) | CAM HOLDER SET (20A.) 12 Cog | Main Cam 12 cogs for 20A | Sub Cam 12 cogs for 20A | CAM HOLDER SET (25A.) 12 Cog | Main Cam 12 cogs for 25A | Sub Cam 12 cogs for 25A | [21 empty] | 17 | Plastic Column for 9 layer with marking number 1-35 | Plastic Column for 9 layer with marking number 1-35 ( 25A )
20 | [20 empty] | 36 | [14 empty] | Sub Cam 12 cogs for 20A |  | 0-60 | Position selector cam 12 cogs 60 degree (6 Cams) | 12 Cog | 60 | Position limiter 90-60-120 degree PA66 (Original Color) | CAM HOLDER SET (20A.) 12 Cog | Main Cam 12 cogs for 20A | Sub Cam 12 cogs for 20A | CAM HOLDER SET (25A.) 12 Cog | Main Cam 12 cogs for 25A | Sub Cam 12 cogs for 25A | [21 empty] | 18 | Plastic Column for 9 layer with marking number 2-36 | Plastic Column for 9 layer with marking number 2-36 ( 25A )
21 | [20 empty] | 38 | [14 empty] | Sub Cam 8 cogs for 20A | [33 empty] | 19 | Plastic Column for 10 layer with marking number 1-39 | Plastic Column for 10 layer with marking number 1-39 ( 25A )
22 | [20 empty] | 40 | [14 empty] | Main Cam 12 cogs for 25A | [33 empty] | 20 | Plastic Column for 10 layer with marking number 2-40 | Plastic Column for 10 layer with marking number 2-40 ( 25A )
23 | [35 empty] | Main Cam 8 cogs for 25A | [33 empty] | 21 | Plastic Column for 11 layer with marking number 1-43 | Plastic Column for 11 layer with marking number 1-43 ( 25A )
TOTAL | [14 empty] | 251.67 | [20 empty] | Sub Cam 12 cogs for 25A | [33 empty] | 22 | Plastic Column for 11 layer with marking number 2-44 | Plastic Column for 11 layer with marking number 2-44 ( 25A )
[70 empty] | 23 | Plastic Column for 12 layer with marking number 1-47 | Plastic Column for 12 layer with marking number 1-47 ( 25A )
[70 empty] | 24 | Plastic Column for 12 layer with marking number 2-48 | Plastic Column for 12 layer with marking number 2-48 ( 25A )
[70 empty] | 25 | Plastic Column for 13 layer with marking number 1-51 | Plastic Column for 13 layer with marking number 1-51 ( 25A )
[70 empty] | 26 | Plastic Column for 13 layer with marking number 2-52 | Plastic Column for 13 layer with marking number 2-52 ( 25A )
[70 empty] | 27 | Plastic Column for 14 layer with marking number 1-55 | Plastic Column for 14 layer with marking number 1-55 ( 25A )
[70 empty] | 28 | Plastic Column for 14 layer with marking number 2-56 | Plastic Column for 14 layer with marking number 2-56 ( 25A )
[70 empty] | 29 | Plastic Column for 15 layer with marking number 1-59 | Plastic Column for 15 layer with marking number 1-59 ( 25A )
[70 empty] | 30 | Plastic Column for 15 layer with marking number 2-60 | Plastic Column for 15 layer with marking number 2-60 ( 25A )
Handle Type Lock for M1 (Pandlock)

## NCS Part SM
| Bill of Materials | [7 empty] | NOVA
| Product : | CAM SWITCHES
| Code : | SMNCSCAMSM108COG | Camshaft brass M1 (8 Cog )
Item | Code ESP | Description |  | Q'ty | Unit Price | Total | Supplier | Pictures | Remark
| SMNCSCAMSM112COG | Camshaft brass M1 (12 Cog )
| SMNCSPOSEHOLSET | Position Selector Holder Set 20A and 25A
| SMNCSCAMHL2512SET | CAM HOLDER SET (25A.) 12 Cog
TOTAL | [5 empty] | 0
| Code : | SMNCSCAMSM112COG | Camshaft brass M1 (12 Cog )
Item | Code ESP | Description |  | Q'ty | Unit Price | Total | Supplier | Pictures | Remark
| Code : | SMNCSCAMSM208COG | Camshaft brass M2 (8 Cog )
Item | Code ESP | Description |  | Q'ty | Unit Price | Total | Supplier | Pictures | Remark
TOTAL | [5 empty] | 0
| Code : | SMNCSCAMSM212COG | Camshaft brass M2 (12 Cog )
Item | Code ESP | Description |  | Q'ty | Unit Price | Total | Supplier | Pictures | Remark
| Code : | SMNCSPOSEHOLSET | Position Selector Holder Set 20A and 25A
Item | Code ESP | Description |  | Q'ty | Unit Price | Total | Supplier | Pictures | Remark

## NCS Pull
| Bill of Materials | [16 empty] | NOVA
| Product : | CAM SWITCHES | [9 empty] | No. Key | ราคาต้นทุน |  |  |  |  | Update
| Code : | NCS - | 20 | M1 | - | 06 | ( | P | A | R | ) | 64 | จำนวน | 1 | ชิ้น = | 285.08 |  | 2020-02-01
|  | degree |  | 270-315-0-45-90-135-180-225
Item | Code ESP | Description | [10 empty] | Q'ty | Unit Price | Total | Supplier | Pictures | Remark
1 | RMNCSRECTPM1 | Blank Rectangular Plate (no mark) size M1 | [10 empty] | 1 | 5.48 | 5.48 | YUEQING DONGJIN
2 | RMNCSHANDM1R | Handle for M1 Type R | [10 empty] | 1 | 13.18 | 13.18 | YUEQING DONGJIN |  |  | Current | <> | Contact | <> | Type | <> | Key |  | <> | Handle |  |  |  | <> |  |  |  |  | <> | Degree |  |  |  |  | 20A |  |  | 25A |  |  | <> | Position Limite | Position selector CAM |  |  | <> |  |  | <> | 1 | 2 | 3 | 4 | 5 | 6 | 7 | 8 | 9 | 10 | 11 | <> | Item | 20 | 25 | Column 25A ไม่มีใช้ Column 20A แทน
3 | RMNCSBLANKPM1 | Blank Escutcheon Plate (no mark), size M1 48*48 | [10 empty] | 1 | 12.78 | 12.78 | YUEQING DONGJIN |  |  | 20 |  | 02 |  | X |  | 64 | New key lock cam switch Code 64 (Original) |  | I | Handle for M1 Type I | Handle for M2 Type I | Handle for M1 Type I ( NEW) |  | 12 Cog | Mounting Plate Front for M1, Key switch type,(12 cogs) | Cam shaft interlink M1/M2,8 cogs for M2 | Cam gear 12 cogs (Using with Key) |  | 270-0 | Position selector cam 12 cogs 90 degree (4 Cams) | 12 Cog | 90 | Position limiter 90-60-120 degree PA66 (Original Color) | CAM HOLDER SET (20A.) 12 Cog | Main Cam 12 cogs for 20A | Sub Cam 12 cogs for 20A | CAM HOLDER SET (25A.) 12 Cog | Main Cam 12 cogs for 25A | Sub Cam 12 cogs for 25A |  | Position Limiter 10- 90 -180 | Position selector cam 8 cogs 90 degree (4 Cams) | 8 Cogs | 8 Cogs |  | 64 | NONE |  | AMP | Internal Link Bar | End plate | Cam holder | Contact spring | Moving contact | Contact screw | Fixed contact | Sub cam | Main cam | Contact holder |  | 1 | Plastic Column for 1 layer with marking number 1-3 | Plastic Column for 1 layer with marking number 1-3 ( 25A )
4 | RMNCSMPFM14860 | Mounting plate front size 48x60 for M1 | [10 empty] | 1 | 10.96 | 10.96 | YUEQING DONGJIN |  |  | 25 |  | 04 |  | S |  | 65 | New key lock cam switch Code 65 |  | R | Handle for M1 Type R | Handle for M2 Type R |  |  | 8 Cog | Mounting Plate Front for M1, Key switch type,(8 cogs) | Cam shaft interlink M1/M2,12 cogs for M2 | Cam gear 8 cogs (Using with Key ) |  | 0-90 | Position selector cam 12 cogs 90 degree (4 Cams) | 12 Cog | 90 | Position limiter 90-60-120 degree PA66 (Original Color) | CAM HOLDER SET (20A.) 12 Cog | Main Cam 12 cogs for 20A | Sub Cam 12 cogs for 20A | CAM HOLDER SET (25A.) 12 Cog | Main Cam 12 cogs for 25A | Sub Cam 12 cogs for 25A |  | Position limiter 90-150 degree (30-140-150) PA66 (Original Color) | 6 Cam 8 Cogs | 8 Cogs | 8 Cogs |  | 65 | YELLOW |  | 1: 20; 2: Internal Link Bar (2 Poles) 20A; 3: End plate using with 20A contact with logo; 9: Sub Cam 12 cogs for 20A; 10: Main Cam 12 cogs for 20A |  | 2 | Plastic Column for 1 layer with marking number 2-4 | Plastic Column for 1 layer with marking number 2-4 ( 25A )
5 | RMNCSMPRPUSHM1 | Mounting Plate (Rear) using for push to turn M1 | [10 empty] | 1 | 0 | 0 | 0 |  |  |  |  | 06 |  | P |  | 66 | New key lock cam switch Code 66 |  | F | Handle for M1 Type F | Handle for M2 Type F | [7 empty] | 315-0-45 | Position selector cam 8 cogs 45 degree (8 Cams) | 8 Cog | 90 | Position limiter 120-180 degree (90-180) PA66 (Original Color) | CAM HOLDER SET (20A.) 8 Cog | Main Cam 8 cogs for 20A | Sub Cam 8 cogs for 20A | CAM HOLDER SET (25A.) 8 Cog | Main Cam 8 cogs for 25A | Sub Cam 8 cogs for 25A |  | Position limiter 90-60-120 degree PA66 (Original Color) | Position selector cam 8 cogs 45 degree (8 Cams) | 8 Cogs | 8 Cogs |  | 66 | RED |  | 25 | Internal Link Bar (2 Poles) 25A | End plate using with 25A contact with logo | CAM holder using with 25A contact | Contact spring 25A | Moving contact 25A | Contact screw 25A | Fixed contact 25A | Sub Cam 12 cogs for 25A | Main Cam 12 cogs for 25A |  |  | 3 | Plastic Column for 2 layer with marking number 1-7 | Plastic Column for 2 layer with marking number 1-7 ( 25A )
6 | RMNCSCAMSHAFT38MM | Push to turn Cam and Cam shaft 38mm | [10 empty] | 1 | 15.06 | 15.06 | YUEQING DONGJIN |  | Part | Din bracket |  | 08 |  |  |  | 67 | New key lock cam switch Code 67 |  | S | NONE | Handle for M2 Type S | [7 empty] | 315-45 | Position selector cam 8 cogs 90 degree (4 Cams) | 8 Cog | 90 | Position limiter 120-180 degree (90-180) PA66 (Original Color) | CAM HOLDER SET (20A.) 8 Cog | Main Cam 8 cogs for 20A | Sub Cam 8 cogs for 20A | CAM HOLDER SET (25A.) 8 Cog | Main Cam 8 cogs for 25A | Sub Cam 8 cogs for 25A |  | Position Limiter 60-240 | 12 Cam 8 Cogs | 8 Cogs | 8 Cogs |  | 67 | BLUE | [13 empty] | 4 | Plastic Column for 2 layer with marking number 2-8 | Plastic Column for 2 layer with marking number 2-8 ( 25A )
7 | RMNCSSPRNGHOLDER | Spring Holder Using for push to turn type | [10 empty] | 1 | 3.42 | 3.42 | YUEQING DONGJIN |  |  |  |  | 10 |  |  |  | 68 | New key lock cam switch Code 68 |  | P | NONE | Handle for M2 Type P |  |  |  | Position selector cam 12 cogs 90 degree (4 Cams) | Cam gear 12 cogs (Using with Key) |  |  | 270-0-90 | Position selector cam 12 cogs 90 degree (4 Cams) | 12 Cog | 180 | Position limiter 120-180 degree (90-180) PA66 (Original Color) | CAM HOLDER SET (20A.) 12 Cog | Main Cam 12 cogs for 20A | Sub Cam 12 cogs for 20A | CAM HOLDER SET (25A.) 12 Cog | Main Cam 12 cogs for 25A | Sub Cam 12 cogs for 25A |  | Position Limiter 90-180 | Position selector cam 12 cogs 90 degree (4 Cams) | 12 Cogs | 12 Cogs |  | 68 | GREEN | [13 empty] | 5 | Plastic Column for 3 layer with marking number 1-11 | Plastic Column for 3 layer with marking number 1-11 ( 25A )
8 | RMNCSSPRNGPUSHTO | Spring Using for push to turn type | [10 empty] | 1 | 1.71 | 1.71 | YUEQING DONGJIN |  |  | - D |  | 12 |  |  |  | 69 | New key lock cam switch Code 69 |  | K | [5 empty] | Position selector cam 8 cogs 45 degree (8 Cams) | Cam gear 8 cogs (Using with Key ) |  |  | 0-60-120-180-240-300 | Position selector cam 12 cogs 60 degree (6 Cams) | 12 Cog |  |  | CAM HOLDER SET (20A.) 12 Cog | Main Cam 12 cogs for 20A | Sub Cam 12 cogs for 20A | CAM HOLDER SET (25A.) 12 Cog | Main Cam 12 cogs for 25A | Sub Cam 12 cogs for 25A |  | Position limiter 120-180 degree (90-180) PA66 (Original Color) | Position selector cam 12 cogs 60 degree (6 Cams) | 12 Cogs | 12 Cogs |  | 69 | [14 empty] | 6 | Plastic Column for 3 layer with marking number 2-12 | Plastic Column for 3 layer with marking number 2-12 ( 25A )
9 | RMNCSPOSTL270 | Position limiter 270 degree PA66 (Original Color) | [10 empty] | 1 | 2.36 | 2.36 | YUEQING DONGJIN |  |  |  |  | 14 | [6 empty] | KOR | NONE | Handle Type K Red (Handle Type O Modified to fix with key) |  |  |  | Position selector cam 8 cogs 90 degree (4 Cams) | Cam gear 8 cogs (Using with Key ) |  |  | 270-315-0-45-90-135-225 | Position selector cam 8 cogs 45 degree (8 Cams) | 8 Cog |  |  | CAM HOLDER SET (20A.) 8 Cog | Main Cam 8 cogs for 20A | Sub Cam 8 cogs for 20A | CAM HOLDER SET (25A.) 8 Cog | Main Cam 8 cogs for 25A | Sub Cam 8 cogs for 25A |  | Position limiter 270 degree PA66 (Original Color) | Position selector cam 12 cogs 45 degree (8 Cams) | 12 Cogs | 12 Cogs | [16 empty] | 7 | Plastic Column for 4 layer with marking number 1-15 | Plastic Column for 4 layer with marking number 1-15 ( 25A )
10 | RMNCSPOSTS8C45 | Position selector cam 8 cogs 45 degree (8 Cams) | [10 empty] | 1 | 3.6 | 3.6 | YUEQING DONGJIN |  |  | Plate |  | 16 | [6 empty] | KOY | NONE | Handle Type K Yellow (Handle Type O Modified to fix with key) |  |  |  | Position selector cam 12 cogs 60 degree (6 Cams) | Cam gear 12 cogs (Using with Key) |  |  | 330-0-30 | Position selector cam 12 cogs 90 degree (4 Cams) | 12 Cog | 60 | Position limiter 90-60-120 degree PA66 (Original Color) | CAM HOLDER SET (20A.) 12 Cog | Main Cam 12 cogs for 20A | Sub Cam 12 cogs for 20A | CAM HOLDER SET (25A.) 12 Cog | Main Cam 12 cogs for 25A | Sub Cam 12 cogs for 25A |  | Position Limiter 360 | Position selector cam 12 cogs 30 degree (12 Cams) | 12 Cogs | 12 Cogs | [16 empty] | 8 | Plastic Column for 4 layer with marking number 2-16 | Plastic Column for 4 layer with marking number 2-16 ( 25A )
11 | SMNCSPOSEHOLSET | Position Selector Holder Set 20A and 25A | [10 empty] | 1 | 31.05 | 31.05 | YUEQING DONGJIN |  | Part | M1 |  | 18 | [6 empty] | KOB | NONE | Handle Type K Black (Handle Type O Modified to fix with key) | [7 empty] | 270-0-90-180 | Position selector cam 12 cogs 90 degree (4 Cams) | 12 Cog |  |  | CAM HOLDER SET (20A.) 12 Cog | Main Cam 12 cogs for 20A | Sub Cam 12 cogs for 20A | CAM HOLDER SET (25A.) 12 Cog | Main Cam 12 cogs for 25A | Sub Cam 12 cogs for 25A | [21 empty] | 9 | Plastic Column for 5 layer with marking number 1-19 | Plastic Column for 5 layer with marking number 1-19 ( 25A )
12 | SMNCSCAMHL2008SET | CAM HOLDER SET (20A.) 8 Cog | [10 empty] | 3 | 46.22 | 138.66 | YUEQING DONGJIN |  | Part | M2 |  | 20 | [6 empty] | OB | NONE | Handle for M2 Type O (Black color) | [7 empty] | 300-0-60-120-180-240 | Position selector cam 12 cogs 60 degree (6 Cams) | 12 Cog |  |  | CAM HOLDER SET (20A.) 12 Cog | Main Cam 12 cogs for 20A | Sub Cam 12 cogs for 20A | CAM HOLDER SET (25A.) 12 Cog | Main Cam 12 cogs for 25A | Sub Cam 12 cogs for 25A | [21 empty] | 10 | Plastic Column for 5 layer with marking number 2-20 | Plastic Column for 5 layer with marking number 2-20 ( 25A )
13 | RMNCSMAI20A08C | Main Cam 8 cogs for 20A | [10 empty] | 3 | 3.94 | 11.82 | YUEQING DONGJIN |  |  |  |  | 22 | [6 empty] | OY | NONE | Handle for M2 Type O (Yellow color) |  |  |  | Position selector cam 8 cogs 90 degree (4 Cams) | 12 Cog | Camshaft brass M1 (12 Cog ) |  | 270-315-0-45-90 | Position selector cam 8 cogs 45 degree (8 Cams) | 8 Cog | 180 | Position limiter 120-180 degree (90-180) PA66 (Original Color) | CAM HOLDER SET (20A.) 8 Cog | Main Cam 8 cogs for 20A | Sub Cam 8 cogs for 20A | CAM HOLDER SET (25A.) 8 Cog | Main Cam 8 cogs for 25A | Sub Cam 8 cogs for 25A | [21 empty] | 11 | Plastic Column for 6 layer with marking number 1-23 | Plastic Column for 6 layer with marking number 1-23 ( 25A )
14 | RMNCSSUB20A08C | Sub Cam 8 cogs for 20A | [10 empty] | 3 | 3.94 | 11.82 | YUEQING DONGJIN |  |  | Rectan. |  | 24 | [6 empty] | OR | NONE | Handle for M2 Type O (Red Color) |  |  |  | Position selector cam 8 cogs 45 degree (8 Cams) | 8 Cog | Camshaft brass M1 (8 Cog ) |  | 270-315-0-45-90-135-180-225 | Position selector cam 8 cogs 45 degree (8 Cams) | 8 Cog |  | Position limiter 270 degree PA66 (Original Color) | CAM HOLDER SET (20A.) 8 Cog | Main Cam 8 cogs for 20A | Sub Cam 8 cogs for 20A | CAM HOLDER SET (25A.) 8 Cog | Main Cam 8 cogs for 25A | Sub Cam 8 cogs for 25A | [21 empty] | 12 | Plastic Column for 6 layer with marking number 2-24 | Plastic Column for 6 layer with marking number 2-24 ( 25A )
15 | RMNCSENDPLATE20A | End plate using with 20A contact with logo | [10 empty] | 1 | 9.13 | 9.13 | YUEQING DONGJIN |  |  | X |  | 26 | [6 empty] | RK | NONE | NONE |  |  |  | Position selector cam 12 cogs 30 degree (12 Cams) | 12 Cog | Camshaft brass M2 (12 Cog ) |  | 0-30 | Position selector cam 12 cogs 30 degree (12 Cams) | 12 Cog | 30 | Position limiter 90-150 degree (30-140-150) PA66 (Original Color) | CAM HOLDER SET (20A.) 12 Cog | Main Cam 12 cogs for 20A | Sub Cam 12 cogs for 20A | CAM HOLDER SET (25A.) 12 Cog | Main Cam 12 cogs for 25A | Sub Cam 12 cogs for 25A | [21 empty] | 13 | Plastic Column for 7 layer with marking number 1-27 | Plastic Column for 7 layer with marking number 1-27 ( 25A )
16 | RMNCSCOLUMN111 | Plastic Column for 3 layer with marking number 1-11 | [10 empty] | 1 | 5.58 | 5.58 | YUEQING DONGJIN |  |  | A |  | 28 | [6 empty] | PL | Handle Type Lock for M1 (Pandlock) | DT Handle Pandlock Type ( งานต่างประเทศ) |  |  |  | Position selector cam 12 cogs 45 degree (8 Cams) | 8 Cog | Camshaft brass M2 (8 Cog ) |  | 240-300-0-60-120 | Position selector cam 12 cogs 60 degree (6 Cams) | 12 Cog | 240 |  | CAM HOLDER SET (20A.) 12 Cog | Main Cam 12 cogs for 20A | Sub Cam 12 cogs for 20A | CAM HOLDER SET (25A.) 12 Cog | Main Cam 12 cogs for 25A | Sub Cam 12 cogs for 25A | [21 empty] | 14 | Plastic Column for 7 layer with marking number 2-28 | Plastic Column for 7 layer with marking number 2-28 ( 25A )
17 | RMNCSCOLUMN212 | Plastic Column for 3 layer with marking number 2-12 | [10 empty] | 1 | 5.59 | 5.59 | YUEQING DONGJIN |  |  |  |  | 30 | [6 empty] | Y | NONE | NONE |  |  |  | Position selector cam 12 cogs 90 degree (4 Cams) |  |  |  | 330-30 | Position selector cam 12 cogs 60 degree (6 Cams) | 12 Cog | 300 | Position limiter 90-60-120 degree PA66 (Original Color) | CAM HOLDER SET (20A.) 12 Cog | Main Cam 12 cogs for 20A | Sub Cam 12 cogs for 20A | CAM HOLDER SET (25A.) 12 Cog | Main Cam 12 cogs for 25A | Sub Cam 12 cogs for 25A | [21 empty] | 15 | Plastic Column for 8 layer with marking number 1-31 | Plastic Column for 8 layer with marking number 1-31 ( 25A )
18 | RMCSSCRW4X15MM | สกรู M4x15 เกลียวมิล ไม่ชุบดำ | [10 empty] | 4 | 0.22 | 0.88 | กองคำการค้า |  |  |  |  | 32 | [12 empty] | Position selector cam 12 cogs 60 degree (6 Cams) |  | Main Cam 12 cogs for 20A | [33 empty] | 16 | Plastic Column for 8 layer with marking number 2-32 | Plastic Column for 8 layer with marking number 2-32 ( 25A )
19 | RMCSSCRW4X304B | สกรูเกลียวปล่อย 4x3/4 ชุบดำ | [10 empty] | 2 | 1 | 2 | บ.อินทิเกรชั่น เทคโนโลยี่ |  |  |  |  | 34 | [14 empty] | Main Cam 8 cogs for 20A | [33 empty] | 17 | Plastic Column for 9 layer with marking number 1-35 | Plastic Column for 9 layer with marking number 1-35 ( 25A )
TOTAL | [14 empty] | 285.08 | [5 empty] | 36 | [14 empty] | Sub Cam 12 cogs for 20A | [33 empty] | 18 | Plastic Column for 9 layer with marking number 2-36 | Plastic Column for 9 layer with marking number 2-36 ( 25A )
[21 empty] | 38 | [14 empty] | Sub Cam 8 cogs for 20A | [33 empty] | 19 | Plastic Column for 10 layer with marking number 1-39 | Plastic Column for 10 layer with marking number 1-39 ( 25A )
[21 empty] | 40 | [14 empty] | Main Cam 12 cogs for 25A | [33 empty] | 20 | Plastic Column for 10 layer with marking number 2-40 | Plastic Column for 10 layer with marking number 2-40 ( 25A )
[36 empty] | Main Cam 8 cogs for 25A | [33 empty] | 21 | Plastic Column for 11 layer with marking number 1-43 | Plastic Column for 11 layer with marking number 1-43 ( 25A )
[36 empty] | Sub Cam 12 cogs for 25A | [33 empty] | 22 | Plastic Column for 11 layer with marking number 2-44 | Plastic Column for 11 layer with marking number 2-44 ( 25A )
[21 empty] | Volt | [14 empty] | Sub Cam 8 cogs for 25A | [33 empty] | 23 | Plastic Column for 12 layer with marking number 1-47 | Plastic Column for 12 layer with marking number 1-47 ( 25A )
[21 empty] | Amp | [48 empty] | 24 | Plastic Column for 12 layer with marking number 2-48 | Plastic Column for 12 layer with marking number 2-48 ( 25A )
[70 empty] | 25 | Plastic Column for 13 layer with marking number 1-51 | Plastic Column for 13 layer with marking number 1-51 ( 25A )
[70 empty] | 26 | Plastic Column for 13 layer with marking number 2-52 | Plastic Column for 13 layer with marking number 2-52 ( 25A )
[70 empty] | 27 | Plastic Column for 14 layer with marking number 1-55 | Plastic Column for 14 layer with marking number 1-55 ( 25A )
[70 empty] | 28 | Plastic Column for 14 layer with marking number 2-56 | Plastic Column for 14 layer with marking number 2-56 ( 25A )
[70 empty] | 29 | Plastic Column for 15 layer with marking number 1-59 | Plastic Column for 15 layer with marking number 1-59 ( 25A )
[70 empty] | 30 | Plastic Column for 15 layer with marking number 2-60 | Plastic Column for 15 layer with marking number 2-60 ( 25A )

## NCS 2 ชั้น
| Bill of Materials | [16 empty] | NOVA
| Product : | CAM SWITCHES | [9 empty] | No. Key | ราคาต้นทุน |  |  |  |  | Update
| Code : | NCS - | 20 | M2 | - | 36 | ( | X | A | OB | ) | 64 | จำนวน | 1 | ชิ้น = | 3432.34 |  | 2020-02-01
|  | degree |  | 0-90
Item | Code ESP | Description | [10 empty] | Q'ty | Unit Price | Total | Supplier | Pictures | Remark
1 | RMNCSRECTPM2 | Blank Rectangular Plate (no mark) size M2 | [10 empty] | 1 | 10.96 | 10.96 | YUEQING DONGJIN
2 | RMNCSHANDM2OB | Handle for M2 Type O (Black color) | [10 empty] | 1 | 37.1 | 37.1 | YUEQING DONGJIN |  |  | Current | <> | Contact | <> | Type | <> | Key |  | <> | Handle |  |  |  | <> |  |  |  |  | <> | Degree |  |  |  |  | 20A |  |  | 25A |  |  | <> | Position Limite | Position selector CAM |  |  | <> |  |  | <> | 1 | 2 | 3 | 4 | 5 | 6 | 7 | 8 | 9 | 10 | 11 | <> | Item | 20 | 25 | Column 25A ไม่มีใช้ Column 20A แทน
3 | RMNCSBLANKPM2 | Blank Escutcheon Plate (no mark), size M2 64*64 | [10 empty] | 1 | 21.92 | 21.92 | YUEQING DONGJIN |  |  | 20 |  | 02 |  | X |  | 64 | New key lock cam switch Code 64 (Original) |  | I | Handle for M1 Type I | Handle for M2 Type I | Handle for M1 Type I ( NEW) |  | 12 Cog | Mounting Plate Front for M1, Key switch type,(12 cogs) | Cam shaft interlink M1/M2,8 cogs for M2 | Cam gear 12 cogs (Using with Key) |  | 270-0 | Position selector cam 12 cogs 90 degree (4 Cams) | 12 Cog | 90 | Position limiter 90-60-120 degree PA66 (Original Color) | CAM HOLDER SET (20A.) 12 Cog | Main Cam 12 cogs for 20A | Sub Cam 12 cogs for 20A | CAM HOLDER SET (25A.) 12 Cog | Main Cam 12 cogs for 25A | Sub Cam 12 cogs for 25A |  | Position Limiter 10- 90 -180 | Position selector cam 8 cogs 90 degree (4 Cams) | 8 Cogs | 8 Cogs |  | 64 | NONE |  | AMP | Internal Link Bar | End plate | Cam holder | Contact spring | Moving contact | Contact screw | Fixed contact | Sub cam | Main cam | Contact holder |  | 1 | Plastic Column for 1 layer with marking number 1-3 | Plastic Column for 1 layer with marking number 1-3 ( 25A )
4 | RMNCSMPFM26480 | Mounting plate front size 64x80 for M2 | [10 empty] | 1 | 17.77 | 17.77 | YUEQING DONGJIN |  |  | 25 |  | 04 |  | S |  | 65 | New key lock cam switch Code 65 |  | R | Handle for M1 Type R | Handle for M2 Type R |  |  | 8 Cog | Mounting Plate Front for M1, Key switch type,(8 cogs) | Cam shaft interlink M1/M2,12 cogs for M2 | Cam gear 8 cogs (Using with Key ) |  | 0-90 | Position selector cam 12 cogs 90 degree (4 Cams) | 12 Cog | 90 | Position limiter 90-60-120 degree PA66 (Original Color) | CAM HOLDER SET (20A.) 12 Cog | Main Cam 12 cogs for 20A | Sub Cam 12 cogs for 20A | CAM HOLDER SET (25A.) 12 Cog | Main Cam 12 cogs for 25A | Sub Cam 12 cogs for 25A |  | Position limiter 90-150 degree (30-140-150) PA66 (Original Color) | 6 Cam 8 Cogs | 8 Cogs | 8 Cogs |  | 65 | YELLOW |  | 1: 20; 2: Internal Link Bar (2 Poles) 20A; 3: End plate using with 20A contact with logo; 9: Sub Cam 12 cogs for 20A; 10: Main Cam 12 cogs for 20A |  | 2 | Plastic Column for 1 layer with marking number 2-4 | Plastic Column for 1 layer with marking number 2-4 ( 25A )
5 | RMNCSMPR6464M2 | Mounting plate rear size 64x64 for M2 | [10 empty] | 1 | 16.44 | 16.44 | YUEQING DONGJIN |  |  |  |  | 06 |  | P |  | 66 | New key lock cam switch Code 66 |  | F | Handle for M1 Type F | Handle for M2 Type F | [7 empty] | 315-0-45 | Position selector cam 8 cogs 45 degree (8 Cams) | 8 Cog | 90 | Position limiter 120-180 degree (90-180) PA66 (Original Color) | CAM HOLDER SET (20A.) 8 Cog | Main Cam 8 cogs for 20A | Sub Cam 8 cogs for 20A | CAM HOLDER SET (25A.) 8 Cog | Main Cam 8 cogs for 25A | Sub Cam 8 cogs for 25A |  | Position limiter 90-60-120 degree PA66 (Original Color) | Position selector cam 8 cogs 45 degree (8 Cams) | 8 Cogs | 8 Cogs |  | 66 | RED |  | 25 | Internal Link Bar (2 Poles) 25A | End plate using with 25A contact with logo | CAM holder using with 25A contact | Contact spring 25A | Moving contact 25A | Contact screw 25A | Fixed contact 25A | Sub Cam 12 cogs for 25A | Main Cam 12 cogs for 25A |  |  | 3 | Plastic Column for 2 layer with marking number 1-7 | Plastic Column for 2 layer with marking number 1-7 ( 25A )
6 | RMNCSCAMSH12M2 | Cam shaft interlink M1/M2,12 cogs for M2 | [10 empty] | 3 | 11.42 | 34.26 | YUEQING DONGJIN |  |  | Din bracket |  | 08 |  |  |  | 67 | New key lock cam switch Code 67 |  | S | NONE | Handle for M2 Type S | [7 empty] | 315-45 | Position selector cam 8 cogs 90 degree (4 Cams) | 8 Cog | 90 | Position limiter 120-180 degree (90-180) PA66 (Original Color) | CAM HOLDER SET (20A.) 8 Cog | Main Cam 8 cogs for 20A | Sub Cam 8 cogs for 20A | CAM HOLDER SET (25A.) 8 Cog | Main Cam 8 cogs for 25A | Sub Cam 8 cogs for 25A |  | Position Limiter 60-240 | 12 Cam 8 Cogs | 8 Cogs | 8 Cogs |  | 67 | BLUE | [13 empty] | 4 | Plastic Column for 2 layer with marking number 2-8 | Plastic Column for 2 layer with marking number 2-8 ( 25A )
7 | RMNCSPOSTL9060 | Position limiter 90-60-120 degree PA66 (Original Color) | [10 empty] | 1 | 2.56 | 2.56 | YUEQING DONGJIN |  |  |  |  | 10 |  |  |  | 68 | New key lock cam switch Code 68 |  | P | NONE | Handle for M2 Type P |  |  |  | Position selector cam 12 cogs 90 degree (4 Cams) | Cam gear 12 cogs (Using with Key) |  |  | 270-0-90 | Position selector cam 12 cogs 90 degree (4 Cams) | 12 Cog | 180 | Position limiter 120-180 degree (90-180) PA66 (Original Color) | CAM HOLDER SET (20A.) 12 Cog | Main Cam 12 cogs for 20A | Sub Cam 12 cogs for 20A | CAM HOLDER SET (25A.) 12 Cog | Main Cam 12 cogs for 25A | Sub Cam 12 cogs for 25A |  | Position Limiter 90-180 | Position selector cam 12 cogs 90 degree (4 Cams) | 12 Cogs | 12 Cogs |  | 68 | GREEN | [13 empty] | 5 | Plastic Column for 3 layer with marking number 1-11 | Plastic Column for 3 layer with marking number 1-11 ( 25A )
8 | RMNCSPOSTS12C90 | Position selector cam 12 cogs 90 degree (4 Cams) | [10 empty] | 1 | 4.09 | 4.09 | YUEQING DONGJIN |  |  | - D |  | 12 |  |  |  | 69 | New key lock cam switch Code 69 |  | K | [5 empty] | Position selector cam 8 cogs 45 degree (8 Cams) | Cam gear 8 cogs (Using with Key ) |  |  | 0-60-120-180-240-300 | Position selector cam 12 cogs 60 degree (6 Cams) | 12 Cog |  |  | CAM HOLDER SET (20A.) 12 Cog | Main Cam 12 cogs for 20A | Sub Cam 12 cogs for 20A | CAM HOLDER SET (25A.) 12 Cog | Main Cam 12 cogs for 25A | Sub Cam 12 cogs for 25A |  | Position limiter 120-180 degree (90-180) PA66 (Original Color) | Position selector cam 12 cogs 60 degree (6 Cams) | 12 Cogs | 12 Cogs |  | 69 | [14 empty] | 6 | Plastic Column for 3 layer with marking number 2-12 | Plastic Column for 3 layer with marking number 2-12 ( 25A )
9 | SMNCSPOSEHOLSET | Position Selector Holder Set 20A and 25A | [10 empty] | 2 | 31.05 | 62.1 | YUEQING DONGJIN |  | Part |  |  | 14 | [6 empty] | KOR | NONE | Handle Type K Red (Handle Type O Modified to fix with key) |  |  |  | Position selector cam 8 cogs 90 degree (4 Cams) | Cam gear 8 cogs (Using with Key ) |  |  | 270-315-0-45-90-135-225 | Position selector cam 8 cogs 45 degree (8 Cams) | 8 Cog |  |  | CAM HOLDER SET (20A.) 8 Cog | Main Cam 8 cogs for 20A | Sub Cam 8 cogs for 20A | CAM HOLDER SET (25A.) 8 Cog | Main Cam 8 cogs for 25A | Sub Cam 8 cogs for 25A |  | Position limiter 270 degree PA66 (Original Color) | Position selector cam 12 cogs 45 degree (8 Cams) | 12 Cogs | 12 Cogs | [16 empty] | 7 | Plastic Column for 4 layer with marking number 1-15 | Plastic Column for 4 layer with marking number 1-15 ( 25A )
10 | SMNCSCAMHL2012SET | CAM HOLDER SET (20A.) 12 Cog | [10 empty] | 18 | 46.22 | 831.96 | YUEQING DONGJIN |  | Part | Plate |  | 16 | [6 empty] | KOY | NONE | Handle Type K Yellow (Handle Type O Modified to fix with key) |  |  |  | Position selector cam 12 cogs 60 degree (6 Cams) | Cam gear 12 cogs (Using with Key) |  |  | 330-0-30 | Position selector cam 12 cogs 90 degree (4 Cams) | 12 Cog | 60 | Position limiter 90-60-120 degree PA66 (Original Color) | CAM HOLDER SET (20A.) 12 Cog | Main Cam 12 cogs for 20A | Sub Cam 12 cogs for 20A | CAM HOLDER SET (25A.) 12 Cog | Main Cam 12 cogs for 25A | Sub Cam 12 cogs for 25A |  | Position Limiter 360 | Position selector cam 12 cogs 30 degree (12 Cams) | 12 Cogs | 12 Cogs | [16 empty] | 8 | Plastic Column for 4 layer with marking number 2-16 | Plastic Column for 4 layer with marking number 2-16 ( 25A )
11 | RMNCSMAI20A12C | Main Cam 12 cogs for 20A | [10 empty] | 18 | 3.94 | 70.92 | YUEQING DONGJIN |  |  | M1 |  | 18 | [6 empty] | KOB | NONE | Handle Type K Black (Handle Type O Modified to fix with key) | [7 empty] | 270-0-90-180 | Position selector cam 12 cogs 90 degree (4 Cams) | 12 Cog |  |  | CAM HOLDER SET (20A.) 12 Cog | Main Cam 12 cogs for 20A | Sub Cam 12 cogs for 20A | CAM HOLDER SET (25A.) 12 Cog | Main Cam 12 cogs for 25A | Sub Cam 12 cogs for 25A | [21 empty] | 9 | Plastic Column for 5 layer with marking number 1-19 | Plastic Column for 5 layer with marking number 1-19 ( 25A )
12 | RMNCSSUB20A12C | Sub Cam 12 cogs for 20A | [10 empty] | 18 | 3.94 | 70.92 | YUEQING DONGJIN |  |  | M2 |  | 20 | [6 empty] | OB | NONE | Handle for M2 Type O (Black color) | [7 empty] | 300-0-60-120-180-240 | Position selector cam 12 cogs 60 degree (6 Cams) | 12 Cog |  |  | CAM HOLDER SET (20A.) 12 Cog | Main Cam 12 cogs for 20A | Sub Cam 12 cogs for 20A | CAM HOLDER SET (25A.) 12 Cog | Main Cam 12 cogs for 25A | Sub Cam 12 cogs for 25A | [21 empty] | 10 | Plastic Column for 5 layer with marking number 2-20 | Plastic Column for 5 layer with marking number 2-20 ( 25A )
13 | RMNCSENDPLATE20A | End plate using with 20A contact with logo | [10 empty] | 2 | 9.13 | 18.26 | YUEQING DONGJIN |  |  |  |  | 22 | [6 empty] | OY | NONE | Handle for M2 Type O (Yellow color) |  |  |  | Position selector cam 8 cogs 90 degree (4 Cams) | 12 Cog | Camshaft brass M1 (12 Cog ) |  | 270-315-0-45-90 | Position selector cam 8 cogs 45 degree (8 Cams) | 8 Cog | 180 | Position limiter 120-180 degree (90-180) PA66 (Original Color) | CAM HOLDER SET (20A.) 8 Cog | Main Cam 8 cogs for 20A | Sub Cam 8 cogs for 20A | CAM HOLDER SET (25A.) 8 Cog | Main Cam 8 cogs for 25A | Sub Cam 8 cogs for 25A | [21 empty] | 11 | Plastic Column for 6 layer with marking number 1-23 | Plastic Column for 6 layer with marking number 1-23 ( 25A )
14 | RMNCSCOLUMN135 | Plastic Column for 9 layer with marking number 1-35 | [10 empty] | 2 | 7.08 | 14.16 | YUEQING DONGJIN |  |  | Rectan. |  | 24 | [6 empty] | OR | NONE | Handle for M2 Type O (Red Color) |  |  |  | Position selector cam 8 cogs 45 degree (8 Cams) | 8 Cog | Camshaft brass M1 (8 Cog ) |  | 270-315-0-45-90-135-180-225 | Position selector cam 8 cogs 45 degree (8 Cams) | 8 Cog |  | Position limiter 270 degree PA66 (Original Color) | CAM HOLDER SET (20A.) 8 Cog | Main Cam 8 cogs for 20A | Sub Cam 8 cogs for 20A | CAM HOLDER SET (25A.) 8 Cog | Main Cam 8 cogs for 25A | Sub Cam 8 cogs for 25A | [21 empty] | 12 | Plastic Column for 6 layer with marking number 2-24 | Plastic Column for 6 layer with marking number 2-24 ( 25A )
15 | RMNCSCOLUMN236 | Plastic Column for 9 layer with marking number 2-36 | [10 empty] | 2 | 7.02 | 14.04 | YUEQING DONGJIN |  |  | X |  | 26 | [6 empty] | RK | NONE | NONE |  |  |  | Position selector cam 12 cogs 30 degree (12 Cams) | 12 Cog | Camshaft brass M2 (12 Cog ) |  | 0-30 | Position selector cam 12 cogs 30 degree (12 Cams) | 12 Cog | 30 | Position limiter 90-150 degree (30-140-150) PA66 (Original Color) | CAM HOLDER SET (20A.) 12 Cog | Main Cam 12 cogs for 20A | Sub Cam 12 cogs for 20A | CAM HOLDER SET (25A.) 12 Cog | Main Cam 12 cogs for 25A | Sub Cam 12 cogs for 25A | [21 empty] | 13 | Plastic Column for 7 layer with marking number 1-27 | Plastic Column for 7 layer with marking number 1-27 ( 25A )
16 | RMCSSCRW4X15MM | สกรู M4x15 เกลียวมิล ไม่ชุบดำ | [10 empty] | 4 | 0.22 | 0.88 | กองคำการค้า |  |  | A |  | 28 | [6 empty] | PL | Handle Type Lock for M1 (Pandlock) | DT Handle Pandlock Type ( งานต่างประเทศ) |  |  |  | Position selector cam 12 cogs 45 degree (8 Cams) | 8 Cog | Camshaft brass M2 (8 Cog ) |  | 240-300-0-60-120 | Position selector cam 12 cogs 60 degree (6 Cams) | 12 Cog | 240 |  | CAM HOLDER SET (20A.) 12 Cog | Main Cam 12 cogs for 20A | Sub Cam 12 cogs for 20A | CAM HOLDER SET (25A.) 12 Cog | Main Cam 12 cogs for 25A | Sub Cam 12 cogs for 25A | [21 empty] | 14 | Plastic Column for 7 layer with marking number 2-28 | Plastic Column for 7 layer with marking number 2-28 ( 25A )
17 | RMCSSCRW4X304B | สกรูเกลียวปล่อย 4x3/4 ชุบดำ | [10 empty] | 4 | 1 | 4 | บ.อินทิเกรชั่น เทคโนโลยี่ |  |  |  |  | 30 | [6 empty] | Y | NONE | NONE |  |  |  | Position selector cam 12 cogs 90 degree (4 Cams) |  |  |  | 330-30 | Position selector cam 12 cogs 60 degree (6 Cams) | 12 Cog | 300 | Position limiter 90-60-120 degree PA66 (Original Color) | CAM HOLDER SET (20A.) 12 Cog | Main Cam 12 cogs for 20A | Sub Cam 12 cogs for 20A | CAM HOLDER SET (25A.) 12 Cog | Main Cam 12 cogs for 25A | Sub Cam 12 cogs for 25A | [21 empty] | 15 | Plastic Column for 8 layer with marking number 1-31 | Plastic Column for 8 layer with marking number 1-31 ( 25A )
18 | RMNCSBOXFORNCS | ALUMINIUM BOX FOR 2 GANGS OF COM SWITCH | [10 empty] | 1 | 2200 | 2200 | กองแมชชีน |  |  |  |  | 32 | [12 empty] | Position selector cam 12 cogs 60 degree (6 Cams) |  | Main Cam 12 cogs for 20A | [33 empty] | 16 | Plastic Column for 8 layer with marking number 2-32 | Plastic Column for 8 layer with marking number 2-32 ( 25A )
TOTAL | [14 empty] | 3432.34 | [5 empty] | 34 | [14 empty] | Main Cam 8 cogs for 20A | [33 empty] | 17 | Plastic Column for 9 layer with marking number 1-35 | Plastic Column for 9 layer with marking number 1-35 ( 25A )
[21 empty] | 36 | [14 empty] | Sub Cam 12 cogs for 20A | [33 empty] | 18 | Plastic Column for 9 layer with marking number 2-36 | Plastic Column for 9 layer with marking number 2-36 ( 25A )
[21 empty] | 38 | [14 empty] | Sub Cam 8 cogs for 20A | [33 empty] | 19 | Plastic Column for 10 layer with marking number 1-39 | Plastic Column for 10 layer with marking number 1-39 ( 25A )
[21 empty] | 40 | [14 empty] | Main Cam 12 cogs for 25A | [33 empty] | 20 | Plastic Column for 10 layer with marking number 2-40 | Plastic Column for 10 layer with marking number 2-40 ( 25A )
[36 empty] | Main Cam 8 cogs for 25A | [33 empty] | 21 | Plastic Column for 11 layer with marking number 1-43 | Plastic Column for 11 layer with marking number 1-43 ( 25A )
[36 empty] | Sub Cam 12 cogs for 25A | [33 empty] | 22 | Plastic Column for 11 layer with marking number 2-44 | Plastic Column for 11 layer with marking number 2-44 ( 25A )
[21 empty] | Volt | [14 empty] | Sub Cam 8 cogs for 25A | [33 empty] | 23 | Plastic Column for 12 layer with marking number 1-47 | Plastic Column for 12 layer with marking number 1-47 ( 25A )
[21 empty] | Amp | [48 empty] | 24 | Plastic Column for 12 layer with marking number 2-48 | Plastic Column for 12 layer with marking number 2-48 ( 25A )
[70 empty] | 25 | Plastic Column for 13 layer with marking number 1-51 | Plastic Column for 13 layer with marking number 1-51 ( 25A )
[70 empty] | 26 | Plastic Column for 13 layer with marking number 2-52 | Plastic Column for 13 layer with marking number 2-52 ( 25A )
[70 empty] | 27 | Plastic Column for 14 layer with marking number 1-55 | Plastic Column for 14 layer with marking number 1-55 ( 25A )
[70 empty] | 28 | Plastic Column for 14 layer with marking number 2-56 | Plastic Column for 14 layer with marking number 2-56 ( 25A )
[70 empty] | 29 | Plastic Column for 15 layer with marking number 1-59 | Plastic Column for 15 layer with marking number 1-59 ( 25A )
[70 empty] | 30 | Plastic Column for 15 layer with marking number 2-60 | Plastic Column for 15 layer with marking number 2-60 ( 25A )

## NCS Key New
| Bill of Materials | [16 empty] | NOVA
| Product : | CAM SWITCHES | [9 empty] | No. Key | ราคาต้นทุน |  |  |  |  | Update
| Code : | NCS - | 20 | M2 | - | 04 | ( | X | X | KOR | ) | 64 | จำนวน | 1 | ชิ้น = | 598.07 |  | 2020-02-01
|  | degree |  | 0-90
Item | Code ESP | Description | [10 empty] | Q'ty | Unit Price | Total | Supplier | Pictures | Remark
1 | RMNCSHANDKR | Handle Type K Red (Handle Type O Modified to fix with key) | [10 empty] | 1 | 416.7 | 416.7 | YUEQING DONGJIN
2 |  | Craw M2(Hole 5*5); M2.5 screw thread | [10 empty] | 1 |  |  |  |  | New Part | Current | <> | Contact | <> | Type | <> | Key |  | <> | Handle |  |  |  | <> |  |  |  |  | <> | Degree |  |  |  |  | 20A |  |  | 25A |  |  | <> | Position Limite | Position selector CAM |  |  | <> |  |  | <> | 1 | 2 | 3 | 4 | 5 | 6 | 7 | 8 | 9 | 10 | 11 | <> | Item | 20 | 25 | Column 25A ไม่มีใช้ Column 20A แทน
3 |  | Q type cam | [10 empty] | 1 |  |  |  |  | New Part | 20 |  | 02 |  | X |  | 64 | New key lock cam switch Code 64 (Original) |  | I | Handle for M1 Type I | Handle for M2 Type I | Handle for M1 Type I ( NEW) |  | 12 Cog | Mounting Plate Front for M1, Key switch type,(12 cogs) | Cam shaft interlink M1/M2,8 cogs for M2 | Cam gear 12 cogs (Using with Key) |  | 270-0 | Position selector cam 12 cogs 90 degree (4 Cams) | 12 Cog | 90 | Position limiter 90-60-120 degree PA66 (Original Color) | CAM HOLDER SET (20A.) 12 Cog | Main Cam 12 cogs for 20A | Sub Cam 12 cogs for 20A | CAM HOLDER SET (25A.) 12 Cog | Main Cam 12 cogs for 25A | Sub Cam 12 cogs for 25A |  | Position Limiter 10- 90 -180 | Position selector cam 8 cogs 90 degree (4 Cams) | 8 Cogs | 8 Cogs |  | 64 | NONE |  | AMP | Internal Link Bar | End plate | Cam holder | Contact spring | Moving contact | Contact screw | Fixed contact | Sub cam | Main cam | Contact holder |  | 1 | Plastic Column for 1 layer with marking number 1-3 | Plastic Column for 1 layer with marking number 1-3 ( 25A )
4 |  | Right angle mounting plat (front) M2 | [10 empty] | 1 |  |  |  |  | New Part | 25 |  | 04 |  | S |  | 65 | New key lock cam switch Code 65 |  | R | Handle for M1 Type R | Handle for M2 Type R |  |  | 8 Cog | Mounting Plate Front for M1, Key switch type,(8 cogs) | Cam shaft interlink M1/M2,12 cogs for M2 | Cam gear 8 cogs (Using with Key ) |  | 0-90 | Position selector cam 12 cogs 90 degree (4 Cams) | 12 Cog | 90 | Position limiter 90-60-120 degree PA66 (Original Color) | CAM HOLDER SET (20A.) 12 Cog | Main Cam 12 cogs for 20A | Sub Cam 12 cogs for 20A | CAM HOLDER SET (25A.) 12 Cog | Main Cam 12 cogs for 25A | Sub Cam 12 cogs for 25A |  | Position limiter 90-150 degree (30-140-150) PA66 (Original Color) | 6 Cam 8 Cogs | 8 Cogs | 8 Cogs |  | 65 | YELLOW |  | 1: 20; 2: Internal Link Bar (2 Poles) 20A; 3: End plate using with 20A contact with logo; 9: Sub Cam 12 cogs for 20A; 10: Main Cam 12 cogs for 20A |  | 2 | Plastic Column for 1 layer with marking number 2-4 | Plastic Column for 1 layer with marking number 2-4 ( 25A )
5 |  | Right angle plate M2 | [10 empty] | 1 |  |  |  |  | New Part |  |  | 06 |  | P |  | 66 | New key lock cam switch Code 66 |  | F | Handle for M1 Type F | Handle for M2 Type F | [7 empty] | 315-0-45 | Position selector cam 8 cogs 45 degree (8 Cams) | 8 Cog | 90 | Position limiter 120-180 degree (90-180) PA66 (Original Color) | CAM HOLDER SET (20A.) 8 Cog | Main Cam 8 cogs for 20A | Sub Cam 8 cogs for 20A | CAM HOLDER SET (25A.) 8 Cog | Main Cam 8 cogs for 25A | Sub Cam 8 cogs for 25A |  | Position limiter 90-60-120 degree PA66 (Original Color) | Position selector cam 8 cogs 45 degree (8 Cams) | 8 Cogs | 8 Cogs |  | 66 | RED |  | 25 | Internal Link Bar (2 Poles) 25A | End plate using with 25A contact with logo | CAM holder using with 25A contact | Contact spring 25A | Moving contact 25A | Contact screw 25A | Fixed contact 25A | Sub Cam 12 cogs for 25A | Main Cam 12 cogs for 25A |  |  | 3 | Plastic Column for 2 layer with marking number 1-7 | Plastic Column for 2 layer with marking number 1-7 ( 25A )
6 |  | Q type structure mouting plate | [10 empty] | 1 |  |  |  |  | New Part | Din bracket |  | 08 |  |  |  | 67 | New key lock cam switch Code 67 |  | S | NONE | Handle for M2 Type S | [7 empty] | 315-45 | Position selector cam 8 cogs 90 degree (4 Cams) | 8 Cog | 90 | Position limiter 120-180 degree (90-180) PA66 (Original Color) | CAM HOLDER SET (20A.) 8 Cog | Main Cam 8 cogs for 20A | Sub Cam 8 cogs for 20A | CAM HOLDER SET (25A.) 8 Cog | Main Cam 8 cogs for 25A | Sub Cam 8 cogs for 25A |  | Position Limiter 60-240 | 12 Cam 8 Cogs | 8 Cogs | 8 Cogs |  | 67 | BLUE | [13 empty] | 4 | Plastic Column for 2 layer with marking number 2-8 | Plastic Column for 2 layer with marking number 2-8 ( 25A )
10 |  | Q type cam set | [10 empty] | 1 |  |  |  |  | New Part | Plate |  | 16 | [6 empty] | KOY | NONE | Handle Type K Yellow (Handle Type O Modified to fix with key) |  |  |  | Position selector cam 12 cogs 60 degree (6 Cams) | Cam gear 12 cogs (Using with Key) |  |  | 330-0-30 | Position selector cam 12 cogs 90 degree (4 Cams) | 12 Cog | 60 | Position limiter 90-60-120 degree PA66 (Original Color) | CAM HOLDER SET (20A.) 12 Cog | Main Cam 12 cogs for 20A | Sub Cam 12 cogs for 20A | CAM HOLDER SET (25A.) 12 Cog | Main Cam 12 cogs for 25A | Sub Cam 12 cogs for 25A |  | Position Limiter 360 | Position selector cam 12 cogs 30 degree (12 Cams) | 12 Cogs | 12 Cogs | [16 empty] | 8 | Plastic Column for 4 layer with marking number 2-16 | Plastic Column for 4 layer with marking number 2-16 ( 25A )
8 |  | Screw 4x3/4 | [10 empty] | 2 | [5 empty] | - D |  | 12 |  |  |  | 69 | New key lock cam switch Code 69 |  | K | [5 empty] | Position selector cam 8 cogs 45 degree (8 Cams) | Cam gear 8 cogs (Using with Key ) |  |  | 0-60-120-180-240-300 | Position selector cam 12 cogs 60 degree (6 Cams) | 12 Cog |  |  | CAM HOLDER SET (20A.) 12 Cog | Main Cam 12 cogs for 20A | Sub Cam 12 cogs for 20A | CAM HOLDER SET (25A.) 12 Cog | Main Cam 12 cogs for 25A | Sub Cam 12 cogs for 25A |  | Position limiter 120-180 degree (90-180) PA66 (Original Color) | Position selector cam 12 cogs 60 degree (6 Cams) | 12 Cogs | 12 Cogs |  | 69 | [14 empty] | 6 | Plastic Column for 3 layer with marking number 2-12 | Plastic Column for 3 layer with marking number 2-12 ( 25A )
9 | RMNCSMPR4848M1 | Mounting plate rear size 48x48 for M1 | [10 empty] | 1 | 8.4 | 8.4 | YUEQING DONGJIN |  |  |  |  | 14 | [6 empty] | KOR | NONE | Handle Type K Red (Handle Type O Modified to fix with key) |  |  |  | Position selector cam 8 cogs 90 degree (4 Cams) | Cam gear 8 cogs (Using with Key ) |  |  | 270-315-0-45-90-135-225 | Position selector cam 8 cogs 45 degree (8 Cams) | 8 Cog |  | Position limiter 270 degree PA66 (Original Color) | CAM HOLDER SET (20A.) 8 Cog | Main Cam 8 cogs for 20A | Sub Cam 8 cogs for 20A | CAM HOLDER SET (25A.) 8 Cog | Main Cam 8 cogs for 25A | Sub Cam 8 cogs for 25A |  | Position limiter 270 degree PA66 (Original Color) | Position selector cam 12 cogs 45 degree (8 Cams) | 12 Cogs | 12 Cogs | [16 empty] | 7 | Plastic Column for 4 layer with marking number 1-15 | Plastic Column for 4 layer with marking number 1-15 ( 25A )
13 | RMNCSPOSTL9060 | Position limiter 90-60-120 degree PA66 (Original Color) | [10 empty] | 1 | 2.56 | 2.56 | YUEQING DONGJIN |  |  |  |  | 22 | [6 empty] | OY | NONE | Handle for M2 Type O (Yellow color) |  |  |  | Position selector cam 8 cogs 90 degree (4 Cams) | 12 Cog | Camshaft brass M1 (12 Cog ) |  | 270-315-0-45-90 | Position selector cam 8 cogs 45 degree (8 Cams) | 8 Cog | 180 | Position limiter 120-180 degree (90-180) PA66 (Original Color) | CAM HOLDER SET (20A.) 8 Cog | Main Cam 8 cogs for 20A | Sub Cam 8 cogs for 20A | CAM HOLDER SET (25A.) 8 Cog | Main Cam 8 cogs for 25A | Sub Cam 8 cogs for 25A | [21 empty] | 11 | Plastic Column for 6 layer with marking number 1-23 | Plastic Column for 6 layer with marking number 1-23 ( 25A )
14 | RMNCSPOSTS12C90 | Position selector cam 12 cogs 90 degree (4 Cams) | [10 empty] | 1 | 4.09 | 4.09 | YUEQING DONGJIN |  |  | Rectan. |  | 24 | [6 empty] | OR | NONE | Handle for M2 Type O (Red Color) |  |  |  | Position selector cam 8 cogs 45 degree (8 Cams) | 8 Cog | Camshaft brass M1 (8 Cog ) |  | 270-315-0-45-90-135-180-225 | Position selector cam 8 cogs 45 degree (8 Cams) | 8 Cog |  |  | CAM HOLDER SET (20A.) 8 Cog | Main Cam 8 cogs for 20A | Sub Cam 8 cogs for 20A | CAM HOLDER SET (25A.) 8 Cog | Main Cam 8 cogs for 25A | Sub Cam 8 cogs for 25A | [21 empty] | 12 | Plastic Column for 6 layer with marking number 2-24 | Plastic Column for 6 layer with marking number 2-24 ( 25A )
15 | SMNCSPOSEHOLSET | Position Selector Holder Set 20A and 25A | [10 empty] | 1 | 31.05 | 31.05 | YUEQING DONGJIN |  |  | X |  | 26 | [6 empty] | RK | NONE | NONE |  |  |  | Position selector cam 12 cogs 30 degree (12 Cams) | 12 Cog | Camshaft brass M2 (12 Cog ) |  | 0-30 | Position selector cam 12 cogs 30 degree (12 Cams) | 12 Cog | 30 | Position limiter 90-150 degree (30-140-150) PA66 (Original Color) | CAM HOLDER SET (20A.) 12 Cog | Main Cam 12 cogs for 20A | Sub Cam 12 cogs for 20A | CAM HOLDER SET (25A.) 12 Cog | Main Cam 12 cogs for 25A | Sub Cam 12 cogs for 25A | [21 empty] | 13 | Plastic Column for 7 layer with marking number 1-27 | Plastic Column for 7 layer with marking number 1-27 ( 25A )
16 | SMNCSCAMHL2012SET | CAM HOLDER SET (20A.) 12 Cog | [10 empty] | 2 | 46.22 | 92.44 | YUEQING DONGJIN |  |  | A |  | 28 | [6 empty] | PL | Handle Type Lock for M1 (Pandlock) | DT Handle Pandlock Type ( งานต่างประเทศ) |  |  |  | Position selector cam 12 cogs 45 degree (8 Cams) | 8 Cog | Camshaft brass M2 (8 Cog ) |  | 240-300-0-60-120 | Position selector cam 12 cogs 60 degree (6 Cams) | 12 Cog | 240 |  | CAM HOLDER SET (20A.) 12 Cog | Main Cam 12 cogs for 20A | Sub Cam 12 cogs for 20A | CAM HOLDER SET (25A.) 12 Cog | Main Cam 12 cogs for 25A | Sub Cam 12 cogs for 25A | [21 empty] | 14 | Plastic Column for 7 layer with marking number 2-28 | Plastic Column for 7 layer with marking number 2-28 ( 25A )
17 | RMNCSMAI20A12C | Main Cam 12 cogs for 20A | [10 empty] | 2 | 3.94 | 7.88 | YUEQING DONGJIN |  |  |  |  | 30 | [6 empty] | Y | NONE | NONE |  |  |  | Position selector cam 12 cogs 90 degree (4 Cams) |  |  |  | 330-30 | Position selector cam 12 cogs 60 degree (6 Cams) | 12 Cog | 300 | Position limiter 90-60-120 degree PA66 (Original Color) | CAM HOLDER SET (20A.) 12 Cog | Main Cam 12 cogs for 20A | Sub Cam 12 cogs for 20A | CAM HOLDER SET (25A.) 12 Cog | Main Cam 12 cogs for 25A | Sub Cam 12 cogs for 25A | [21 empty] | 15 | Plastic Column for 8 layer with marking number 1-31 | Plastic Column for 8 layer with marking number 1-31 ( 25A )
18 | RMNCSSUB20A12C | Sub Cam 12 cogs for 20A | [10 empty] | 2 | 3.94 | 7.88 | YUEQING DONGJIN |  |  |  |  | 32 | [12 empty] | Position selector cam 12 cogs 60 degree (6 Cams) |  | Main Cam 12 cogs for 20A |  | 270-300-330-0-30-60 | Position selector cam 12 cogs 30 degree (12 Cams) | 12 Cog | 150 | Position limiter 90-150 degree (30-140-150) PA66 (Original Color) | CAM HOLDER SET (20A.) 12 Cog | Main Cam 12 cogs for 20A | Sub Cam 12 cogs for 20A | CAM HOLDER SET (25A.) 12 Cog | Main Cam 12 cogs for 25A | Sub Cam 12 cogs for 25A | [21 empty] | 16 | Plastic Column for 8 layer with marking number 2-32 | Plastic Column for 8 layer with marking number 2-32 ( 25A )
19 | RMNCSENDPLATE20A | End plate using with 20A contact with logo | [10 empty] | 1 | 9.13 | 9.13 | YUEQING DONGJIN |  |  |  |  | 34 | [14 empty] | Main Cam 8 cogs for 20A | [33 empty] | 17 | Plastic Column for 9 layer with marking number 1-35 | Plastic Column for 9 layer with marking number 1-35 ( 25A )
20 | RMNCSCOLUMN017 | Plastic Column for 2 layer with marking number 1-7 | [10 empty] | 1 | 7.53 | 7.53 | YUEQING DONGJIN |  |  |  |  | 36 | [14 empty] | Sub Cam 12 cogs for 20A | [33 empty] | 18 | Plastic Column for 9 layer with marking number 2-36 | Plastic Column for 9 layer with marking number 2-36 ( 25A )
21 | RMNCSCOLUMN028 | Plastic Column for 2 layer with marking number 2-8 | [10 empty] | 1 | 7.53 | 7.53 | YUEQING DONGJIN |  |  |  |  | 38 | [14 empty] | Sub Cam 8 cogs for 20A | [33 empty] | 19 | Plastic Column for 10 layer with marking number 1-39 | Plastic Column for 10 layer with marking number 1-39 ( 25A )
22 | RMCSSCRW4X15MM | สกรู M4x15 เกลียวมิล ไม่ชุบดำ | [10 empty] | 4 | 0.22 | 0.88 | กองคำการค้า |  |  |  |  | 40 | [14 empty] | Main Cam 12 cogs for 25A | [33 empty] | 20 | Plastic Column for 10 layer with marking number 2-40 | Plastic Column for 10 layer with marking number 2-40 ( 25A )
23 | RMCSSCRW4X304B | สกรูเกลียวปล่อย 4x3/4 ชุบดำ | [10 empty] | 2 | 1 | 2 | บ.อินทิเกรชั่น เทคโนโลยี่ | [19 empty] | Main Cam 8 cogs for 25A | [33 empty] | 21 | Plastic Column for 11 layer with marking number 1-43 | Plastic Column for 11 layer with marking number 1-43 ( 25A )
TOTAL | [14 empty] | 598.07 | [20 empty] | Sub Cam 12 cogs for 25A | [33 empty] | 22 | Plastic Column for 11 layer with marking number 2-44 | Plastic Column for 11 layer with marking number 2-44 ( 25A )
[21 empty] | Volt | [14 empty] | Sub Cam 8 cogs for 25A | [33 empty] | 23 | Plastic Column for 12 layer with marking number 1-47 | Plastic Column for 12 layer with marking number 1-47 ( 25A )
[21 empty] | Amp | [48 empty] | 24 | Plastic Column for 12 layer with marking number 2-48 | Plastic Column for 12 layer with marking number 2-48 ( 25A )
[70 empty] | 25 | Plastic Column for 13 layer with marking number 1-51 | Plastic Column for 13 layer with marking number 1-51 ( 25A )
[70 empty] | 26 | Plastic Column for 13 layer with marking number 2-52 | Plastic Column for 13 layer with marking number 2-52 ( 25A )
[70 empty] | 27 | Plastic Column for 14 layer with marking number 1-55 | Plastic Column for 14 layer with marking number 1-55 ( 25A )
[70 empty] | 28 | Plastic Column for 14 layer with marking number 2-56 | Plastic Column for 14 layer with marking number 2-56 ( 25A )
[70 empty] | 29 | Plastic Column for 15 layer with marking number 1-59 | Plastic Column for 15 layer with marking number 1-59 ( 25A )
[70 empty] | 30 | Plastic Column for 15 layer with marking number 2-60 | Plastic Column for 15 layer with marking number 2-60 ( 25A )

## NCS BKR.
| Bill of Materials | [16 empty] | NOVA
| Product : | CAM SWITCHES | [9 empty] | No. Key | ราคาต้นทุน |  |  |  |  | Update
| Code : | NCS - | 25 | M2 | - | 14 | ( | S | A | P | ) | 64 | จำนวน | 1 | ชิ้น = | 585.57 |  | 2020-02-01
|  | degree |  | 270-330-0-30
Item | Code ESP | Description | [10 empty] | Q'ty | Unit Price | Total | Supplier | Pictures | Remark
1 | RMNCSRECTPM2 | Blank Rectangular Plate (no mark) size M2 | [10 empty] | 1 | 10.96 | 10.96 | YUEQING DONGJIN
2 | RMNCSHANDM2P | Handle for M2 Type P | [10 empty] | 1 | 48.71 | 48.71 | YUEQING DONGJIN |  |  | Current | <> | Contact | <> | Type | <> | Key |  | <> | Handle |  |  |  | <> |  |  |  |  | <> | Degree |  |  |  |  | 20A |  |  | 25A |  |  | <> | Position Limite | Position selector CAM |  |  | <> |  |  | <> | 1 | 2 | 3 | 4 | 5 | 6 | 7 | 8 | 9 | 10 | 11 | <> | Item | 20 | 25 | Column 25A ไม่มีใช้ Column 20A แทน
3 | RMNCSBLANKPM2 | Blank Escutcheon Plate (no mark), size M2 64*64 | [10 empty] | 1 | 21.92 | 21.92 | YUEQING DONGJIN |  |  | 20 |  | 02 |  | X |  | 64 | New key lock cam switch Code 64 (Original) |  | I | Handle for M1 Type I | Handle for M2 Type I | Handle for M1 Type I ( NEW) |  | 12 Cog | Mounting Plate Front for M1, Key switch type,(12 cogs) | Cam shaft interlink M1/M2,8 cogs for M2 | Cam gear 12 cogs (Using with Key) |  | 270-0 | Position selector cam 12 cogs 90 degree (4 Cams) | 12 Cog | 90 | Position limiter 90-60-120 degree PA66 (Original Color) | CAM HOLDER SET (20A.) 12 Cog | Main Cam 12 cogs for 20A | Sub Cam 12 cogs for 20A | CAM HOLDER SET (25A.) 12 Cog | Main Cam 12 cogs for 25A | Sub Cam 12 cogs for 25A |  | Position Limiter 10- 90 -180 | Position selector cam 8 cogs 90 degree (4 Cams) | 8 Cogs | 8 Cogs |  | 64 | NONE |  | AMP | Internal Link Bar | End plate | Cam holder | Contact spring | Moving contact | Contact screw | Fixed contact | Sub cam | Main cam | Contact holder |  | 1 | Plastic Column for 1 layer with marking number 1-3 | Plastic Column for 1 layer with marking number 1-3 ( 25A )
4 | RMNCSMPFM26480 | Mounting plate front size 64x80 for M2 | [10 empty] | 1 | 17.77 | 17.77 | YUEQING DONGJIN |  |  | 25 |  | 04 |  | S |  | 65 | New key lock cam switch Code 65 |  | R | Handle for M1 Type R | Handle for M2 Type R |  |  | 8 Cog | Mounting Plate Front for M1, Key switch type,(8 cogs) | Cam shaft interlink M1/M2,12 cogs for M2 | Cam gear 8 cogs (Using with Key ) |  | 0-90 | Position selector cam 12 cogs 90 degree (4 Cams) | 12 Cog | 90 | Position limiter 90-60-120 degree PA66 (Original Color) | CAM HOLDER SET (20A.) 12 Cog | Main Cam 12 cogs for 20A | Sub Cam 12 cogs for 20A | CAM HOLDER SET (25A.) 12 Cog | Main Cam 12 cogs for 25A | Sub Cam 12 cogs for 25A |  | Position limiter 90-150 degree (30-140-150) PA66 (Original Color) | 6 Cam 8 Cogs | 8 Cogs | 8 Cogs |  | 65 | YELLOW |  | 1: 20; 2: Internal Link Bar (2 Poles) 20A; 3: End plate using with 20A contact with logo; 9: Sub Cam 12 cogs for 20A; 10: Main Cam 12 cogs for 20A |  | 2 | Plastic Column for 1 layer with marking number 2-4 | Plastic Column for 1 layer with marking number 2-4 ( 25A )
5 | RMNCSMPR6464M2 | Mounting plate rear size 64x64 for M2 | [10 empty] | 1 | 16.44 | 16.44 | YUEQING DONGJIN |  |  |  |  | 06 |  | P |  | 66 | New key lock cam switch Code 66 |  | F | Handle for M1 Type F | Handle for M2 Type F | [7 empty] | 315-0-45 | Position selector cam 8 cogs 45 degree (8 Cams) | 8 Cog | 90 | Position limiter 120-180 degree (90-180) PA66 (Original Color) | CAM HOLDER SET (20A.) 8 Cog | Main Cam 8 cogs for 20A | Sub Cam 8 cogs for 20A | CAM HOLDER SET (25A.) 8 Cog | Main Cam 8 cogs for 25A | Sub Cam 8 cogs for 25A |  | Position limiter 90-60-120 degree PA66 (Original Color) | Position selector cam 8 cogs 45 degree (8 Cams) | 8 Cogs | 8 Cogs |  | 66 | RED |  | 25 | Internal Link Bar (2 Poles) 25A | End plate using with 25A contact with logo | CAM holder using with 25A contact | Contact spring 25A | Moving contact 25A | Contact screw 25A | Fixed contact 25A | Sub Cam 12 cogs for 25A | Main Cam 12 cogs for 25A |  |  | 3 | Plastic Column for 2 layer with marking number 1-7 | Plastic Column for 2 layer with marking number 1-7 ( 25A )
6 | RMNCSPOSTL140 | Position limiter 90-150 degree (30-140-150) PA66 (Original Color) | [10 empty] | 1 | 2.36 | 2.36 | YUEQING DONGJIN |  |  | Din bracket |  | 08 |  |  |  | 67 | New key lock cam switch Code 67 |  | S | NONE | Handle for M2 Type S | [7 empty] | 315-45 | Position selector cam 8 cogs 90 degree (4 Cams) | 8 Cog | 90 | Position limiter 120-180 degree (90-180) PA66 (Original Color) | CAM HOLDER SET (20A.) 8 Cog | Main Cam 8 cogs for 20A | Sub Cam 8 cogs for 20A | CAM HOLDER SET (25A.) 8 Cog | Main Cam 8 cogs for 25A | Sub Cam 8 cogs for 25A |  | Position Limiter 60-240 | 12 Cam 8 Cogs | 8 Cogs | 8 Cogs |  | 67 | BLUE | [13 empty] | 4 | Plastic Column for 2 layer with marking number 2-8 | Plastic Column for 2 layer with marking number 2-8 ( 25A )
7 | RMNCSPOSTS12C90 | Position selector cam 12 cogs 90 degree (4 Cams) | [10 empty] | 1 | 4.09 | 4.09 | YUEQING DONGJIN |  |  |  |  | 10 |  |  |  | 68 | New key lock cam switch Code 68 |  | P | NONE | Handle for M2 Type P |  |  |  | Position selector cam 12 cogs 90 degree (4 Cams) | Cam gear 12 cogs (Using with Key) |  |  | 270-0-90 | Position selector cam 12 cogs 90 degree (4 Cams) | 12 Cog | 180 | Position limiter 120-180 degree (90-180) PA66 (Original Color) | CAM HOLDER SET (20A.) 12 Cog | Main Cam 12 cogs for 20A | Sub Cam 12 cogs for 20A | CAM HOLDER SET (25A.) 12 Cog | Main Cam 12 cogs for 25A | Sub Cam 12 cogs for 25A |  | Position Limiter 90-180 | Position selector cam 12 cogs 90 degree (4 Cams) | 12 Cogs | 12 Cogs |  | 68 | GREEN | [13 empty] | 5 | Plastic Column for 3 layer with marking number 1-11 | Plastic Column for 3 layer with marking number 1-11 ( 25A )
8 | SMNCSPOSEHOLSET | Position Selector Holder Set 20A and 25A | [10 empty] | 1 | 31.05 | 31.05 | YUEQING DONGJIN |  |  | - D |  | 12 |  |  |  | 69 | New key lock cam switch Code 69 |  | K | [5 empty] | Position selector cam 8 cogs 45 degree (8 Cams) | Cam gear 8 cogs (Using with Key ) |  |  | 0-60-120-180-240-300 | Position selector cam 12 cogs 60 degree (6 Cams) | 12 Cog |  |  | CAM HOLDER SET (20A.) 12 Cog | Main Cam 12 cogs for 20A | Sub Cam 12 cogs for 20A | CAM HOLDER SET (25A.) 12 Cog | Main Cam 12 cogs for 25A | Sub Cam 12 cogs for 25A |  | Position limiter 120-180 degree (90-180) PA66 (Original Color) | Position selector cam 12 cogs 60 degree (6 Cams) | 12 Cogs | 12 Cogs |  | 69 | [14 empty] | 6 | Plastic Column for 3 layer with marking number 2-12 | Plastic Column for 3 layer with marking number 2-12 ( 25A )
9 | SMNCSCAMHL2512SET | CAM HOLDER SET (25A.) 12 Cog | [10 empty] | 7 | 0 | 0 | YUEQING DONGJIN |  | Part |  |  | 14 | [6 empty] | KOR | NONE | Handle Type K Red (Handle Type O Modified to fix with key) |  |  |  | Position selector cam 8 cogs 90 degree (4 Cams) | Cam gear 8 cogs (Using with Key ) |  |  | 270-315-0-45-90-135-225 | Position selector cam 8 cogs 45 degree (8 Cams) | 8 Cog |  |  | CAM HOLDER SET (20A.) 8 Cog | Main Cam 8 cogs for 20A | Sub Cam 8 cogs for 20A | CAM HOLDER SET (25A.) 8 Cog | Main Cam 8 cogs for 25A | Sub Cam 8 cogs for 25A |  | Position limiter 270 degree PA66 (Original Color) | Position selector cam 12 cogs 45 degree (8 Cams) | 12 Cogs | 12 Cogs | [16 empty] | 7 | Plastic Column for 4 layer with marking number 1-15 | Plastic Column for 4 layer with marking number 1-15 ( 25A )
10 | RMNCSMAI25A12C | Main Cam 12 cogs for 25A | [10 empty] | 5 | 3.94 | 19.7 | YUEQING DONGJIN |  |  | Plate |  | 16 | [6 empty] | KOY | NONE | Handle Type K Yellow (Handle Type O Modified to fix with key) |  |  |  | Position selector cam 12 cogs 60 degree (6 Cams) | Cam gear 12 cogs (Using with Key) |  |  | 330-0-30 | Position selector cam 12 cogs 90 degree (4 Cams) | 12 Cog | 60 | Position limiter 90-60-120 degree PA66 (Original Color) | CAM HOLDER SET (20A.) 12 Cog | Main Cam 12 cogs for 20A | Sub Cam 12 cogs for 20A | CAM HOLDER SET (25A.) 12 Cog | Main Cam 12 cogs for 25A | Sub Cam 12 cogs for 25A |  | Position Limiter 360 | Position selector cam 12 cogs 30 degree (12 Cams) | 12 Cogs | 12 Cogs | [16 empty] | 8 | Plastic Column for 4 layer with marking number 2-16 | Plastic Column for 4 layer with marking number 2-16 ( 25A )
11 | RMNCSMAINC25AM5 | Main CAM 25A.Modifly บน 5 Layers. (Using with Breaker Control) | [10 empty] | 1 | 53 | 53 | YUEQING DONGJIN |  |  | M1 |  | 18 | [6 empty] | KOB | NONE | Handle Type K Black (Handle Type O Modified to fix with key) | [7 empty] | 270-0-90-180 | Position selector cam 12 cogs 90 degree (4 Cams) | 12 Cog |  |  | CAM HOLDER SET (20A.) 12 Cog | Main Cam 12 cogs for 20A | Sub Cam 12 cogs for 20A | CAM HOLDER SET (25A.) 12 Cog | Main Cam 12 cogs for 25A | Sub Cam 12 cogs for 25A | [21 empty] | 9 | Plastic Column for 5 layer with marking number 1-19 | Plastic Column for 5 layer with marking number 1-19 ( 25A )
12 | RMNCSMAINC25MUN | Main CAM 25A.Modiflyล่าง 5 Layers. (Using with Breaker Control) | [10 empty] | 1 | 53 | 53 | YUEQING DONGJIN |  |  | M2 |  | 20 | [6 empty] | OB | NONE | Handle for M2 Type O (Black color) | [7 empty] | 300-0-60-120-180-240 | Position selector cam 12 cogs 60 degree (6 Cams) | 12 Cog |  |  | CAM HOLDER SET (20A.) 12 Cog | Main Cam 12 cogs for 20A | Sub Cam 12 cogs for 20A | CAM HOLDER SET (25A.) 12 Cog | Main Cam 12 cogs for 25A | Sub Cam 12 cogs for 25A | [21 empty] | 10 | Plastic Column for 5 layer with marking number 2-20 | Plastic Column for 5 layer with marking number 2-20 ( 25A )
13 | RMNCSSUB25A12C | Sub Cam 12 cogs for 25A | [10 empty] | 28 | 3.94 | 110.32 | YUEQING DONGJIN |  |  |  |  | 22 | [6 empty] | OY | NONE | Handle for M2 Type O (Yellow color) |  |  |  | Position selector cam 8 cogs 90 degree (4 Cams) | 12 Cog | Camshaft brass M1 (12 Cog ) |  | 270-315-0-45-90 | Position selector cam 8 cogs 45 degree (8 Cams) | 8 Cog | 180 | Position limiter 120-180 degree (90-180) PA66 (Original Color) | CAM HOLDER SET (20A.) 8 Cog | Main Cam 8 cogs for 20A | Sub Cam 8 cogs for 20A | CAM HOLDER SET (25A.) 8 Cog | Main Cam 8 cogs for 25A | Sub Cam 8 cogs for 25A | [21 empty] | 11 | Plastic Column for 6 layer with marking number 1-23 | Plastic Column for 6 layer with marking number 1-23 ( 25A )
14 | RMNDCSENDPLTE25A | End plate using with 25A contact with logo | [10 empty] | 1 | 7.82 | 7.82 | YUEQING DONGJIN |  |  | Rectan. |  | 24 | [6 empty] | OR | NONE | Handle for M2 Type O (Red Color) |  |  |  | Position selector cam 8 cogs 45 degree (8 Cams) | 8 Cog | Camshaft brass M1 (8 Cog ) |  | 270-315-0-45-90-135-180-225 | Position selector cam 8 cogs 45 degree (8 Cams) | 8 Cog |  | Position limiter 270 degree PA66 (Original Color) | CAM HOLDER SET (20A.) 8 Cog | Main Cam 8 cogs for 20A | Sub Cam 8 cogs for 20A | CAM HOLDER SET (25A.) 8 Cog | Main Cam 8 cogs for 25A | Sub Cam 8 cogs for 25A | [21 empty] | 12 | Plastic Column for 6 layer with marking number 2-24 | Plastic Column for 6 layer with marking number 2-24 ( 25A )
15 | RMNCSCOLUMN12725 | Plastic Column for 7 layer with marking number 1-27 ( 25A ) | [10 empty] | 1 | 7.09 | 7.09 | YUEQING DONGJIN |  |  | X |  | 26 | [6 empty] | RK | NONE | NONE |  |  |  | Position selector cam 12 cogs 30 degree (12 Cams) | 12 Cog | Camshaft brass M2 (12 Cog ) |  | 0-30 | Position selector cam 12 cogs 30 degree (12 Cams) | 12 Cog | 30 | Position limiter 90-150 degree (30-140-150) PA66 (Original Color) | CAM HOLDER SET (20A.) 12 Cog | Main Cam 12 cogs for 20A | Sub Cam 12 cogs for 20A | CAM HOLDER SET (25A.) 12 Cog | Main Cam 12 cogs for 25A | Sub Cam 12 cogs for 25A | [21 empty] | 13 | Plastic Column for 7 layer with marking number 1-27 | Plastic Column for 7 layer with marking number 1-27 ( 25A )
16 | RMNCSCOLUMN22825 | Plastic Column for 7 layer with marking number 2-28 ( 25A ) | [10 empty] | 1 | 7.09 | 7.09 | YUEQING DONGJIN |  |  | A |  | 28 | [6 empty] | PL | Handle Type Lock for M1 (Pandlock) | DT Handle Pandlock Type ( งานต่างประเทศ) |  |  |  | Position selector cam 12 cogs 45 degree (8 Cams) | 8 Cog | Camshaft brass M2 (8 Cog ) |  | 240-300-0-60-120 | Position selector cam 12 cogs 60 degree (6 Cams) | 12 Cog | 240 |  | CAM HOLDER SET (20A.) 12 Cog | Main Cam 12 cogs for 20A | Sub Cam 12 cogs for 20A | CAM HOLDER SET (25A.) 12 Cog | Main Cam 12 cogs for 25A | Sub Cam 12 cogs for 25A | [21 empty] | 14 | Plastic Column for 7 layer with marking number 2-28 | Plastic Column for 7 layer with marking number 2-28 ( 25A )
17 | RMCSSCRW4X15MM | สกรู M4x15 เกลียวมิล ไม่ชุบดำ | [10 empty] | 4 | 0.22 | 0.88 | กองคำการค้า |  |  |  |  | 30 | [6 empty] | Y | NONE | NONE |  |  |  | Position selector cam 12 cogs 90 degree (4 Cams) |  |  |  | 330-30 | Position selector cam 12 cogs 60 degree (6 Cams) | 12 Cog | 300 | Position limiter 90-60-120 degree PA66 (Original Color) | CAM HOLDER SET (20A.) 12 Cog | Main Cam 12 cogs for 20A | Sub Cam 12 cogs for 20A | CAM HOLDER SET (25A.) 12 Cog | Main Cam 12 cogs for 25A | Sub Cam 12 cogs for 25A | [21 empty] | 15 | Plastic Column for 8 layer with marking number 1-31 | Plastic Column for 8 layer with marking number 1-31 ( 25A )
18 | RMCSSCRW4X304B | สกรูเกลียวปล่อย 4x3/4 ชุบดำ | [10 empty] | 2 | 1 | 2 | บ.อินทิเกรชั่น เทคโนโลยี่ |  |  |  |  | 32 | [12 empty] | Position selector cam 12 cogs 60 degree (6 Cams) |  | Main Cam 12 cogs for 20A |  | 270-330-0-30 | Position selector cam 12 cogs 90 degree (4 Cams) | 12 Cog | 90 | Position limiter 90-150 degree (30-140-150) PA66 (Original Color) | CAM HOLDER SET (20A.) 12 Cog | Main Cam 12 cogs for 20A | Sub Cam 12 cogs for 20A | CAM HOLDER SET (25A.) 12 Cog | Main Cam 12 cogs for 25A | Sub Cam 12 cogs for 25A | [21 empty] | 16 | Plastic Column for 8 layer with marking number 2-32 | Plastic Column for 8 layer with marking number 2-32 ( 25A )
19 | RMNCSALUMINPLATE | แผ่นปิดอลูมีเนียม วงกลม (Using with Breaker Control) | [10 empty] | 1 | 20 | 20 | อินทิเกรชั่น |  |  |  |  | 34 | [14 empty] | Main Cam 8 cogs for 20A | [33 empty] | 17 | Plastic Column for 9 layer with marking number 1-35 | Plastic Column for 9 layer with marking number 1-35 ( 25A )
20 | RMSTICKERNCS | สติ๊กเกอร์ครึ่งวงกลม เขียว-แดง | [10 empty] | 1 | [7 empty] | 36 | [14 empty] | Sub Cam 12 cogs for 20A | [33 empty] | 18 | Plastic Column for 9 layer with marking number 2-36 | Plastic Column for 9 layer with marking number 2-36 ( 25A )
21 | RMNCSBRASSRING | Brass ring (pull out type) | [10 empty] | 2 | 8.9 | 17.8 | YUEQING DONGJIN |  |  |  |  | 38 | [7 empty] | 10 | Main CAM 25A.Modifly บน 5 Layers. (Using with Breaker Control) | Main CAM 25A.Modiflyล่าง 5 Layers. (Using with Breaker Control) |  |  |  |  | Sub Cam 8 cogs for 20A | [33 empty] | 19 | Plastic Column for 10 layer with marking number 1-39 | Plastic Column for 10 layer with marking number 1-39 ( 25A )
22 | RMNCSMIDPOSTLIA | Middle position limiter A (pull out type) | [10 empty] | 1 | 16.16 | 16.16 | YUEQING DONGJIN |  |  |  |  | 40 | [7 empty] | 12 | Main CAM 25A.Modifly ล่าง 6 Layers. (Using with Breaker Control) | Main CAM 25A.Modiflyล่าง 5 Layers. (Using with Breaker Control) |  |  |  |  | Main Cam 12 cogs for 25A | [33 empty] | 20 | Plastic Column for 10 layer with marking number 2-40 | Plastic Column for 10 layer with marking number 2-40 ( 25A )
23 | RMNCSCAMS17M | Camshaft Modifly 17mm. | [10 empty] | 1 | 69.23 | 69.23 | YUEQING DONGJIN | [12 empty] | 14 | Main CAM 25A.Modifly บน 5 Layers. (Using with Breaker Control) | Main CAM 25A.Modiflyล่าง 5 Layers. (Using with Breaker Control) |  |  |  |  | Main Cam 8 cogs for 25A | [33 empty] | 21 | Plastic Column for 11 layer with marking number 1-43 | Plastic Column for 11 layer with marking number 1-43 ( 25A )
24 | RMNCSSPRINGSTEEL | Spring (pull out type) Steel (zinc plate) | [10 empty] | 1 | 12.76 | 12.76 | YUEQING DONGJIN | [19 empty] | Sub Cam 12 cogs for 25A | [33 empty] | 22 | Plastic Column for 11 layer with marking number 2-44 | Plastic Column for 11 layer with marking number 2-44 ( 25A )
25 | RMNCSLOCKRING2 | Locking ring no.2 (pull out type) | [10 empty] | 1 | 11.94 | 11.94 | YUEQING DONGJIN |  |  |  |  | Volt | [14 empty] | Sub Cam 8 cogs for 25A | [33 empty] | 23 | Plastic Column for 12 layer with marking number 1-47 | Plastic Column for 12 layer with marking number 1-47 ( 25A )
26 | RMNCSPOSTSHOLDR | Position selector holder (pull out type) | [10 empty] | 1 | 16.16 | 16.16 | YUEQING DONGJIN |  |  |  |  | Amp | [48 empty] | 24 | Plastic Column for 12 layer with marking number 2-48 | Plastic Column for 12 layer with marking number 2-48 ( 25A )
27 | RMNCSPOSTSCOV2 | Cover no.2 of Position Selector Holder (pull out type) | [10 empty] | 1 | 7.32 | 7.32 | YUEQING DONGJIN | [53 empty] | 25 | Plastic Column for 13 layer with marking number 1-51 | Plastic Column for 13 layer with marking number 1-51 ( 25A )
28 | RMCSSCRWM3X20M | สกรูเกลียวมิลหัวกลม M3x20 | [10 empty] | 1 | 0 | 0 | 0 | [53 empty] | 26 | Plastic Column for 13 layer with marking number 2-52 | Plastic Column for 13 layer with marking number 2-52 ( 25A )
29 | RMNCSCRAM2MODIFY | Handel Craw M2 Modify(BRK.) | [10 empty] | 1 | 0 |  | 0 | [53 empty] | 27 | Plastic Column for 14 layer with marking number 1-55 | Plastic Column for 14 layer with marking number 1-55 ( 25A )
TOTAL | [14 empty] | 585.57 | [54 empty] | 28 | Plastic Column for 14 layer with marking number 2-56 | Plastic Column for 14 layer with marking number 2-56 ( 25A )
[70 empty] | 29 | Plastic Column for 15 layer with marking number 1-59 | Plastic Column for 15 layer with marking number 1-59 ( 25A )

## NCS BKR(Nomal)
| Bill of Materials | [16 empty] | NOVA
| Product : | CAM SWITCHES | [9 empty] | No. Key | ราคาต้นทุน |  |  |  |  | Update
| Code : | NCS - | 25 | M2 | - | 10 | ( | S | A | P | ) | 64 | จำนวน | 1 | ชิ้น = | 392.17 |  | 2020-02-01
|  | degree |  | 330-0-30
Item | Code ESP | Description | [10 empty] | Q'ty | Unit Price | Total | Supplier | Pictures | Remark
1 | RMNCSRECTPM2 | Blank Rectangular Plate (no mark) size M2 | [10 empty] | 1 | 10.96 | 10.96 | YUEQING DONGJIN
2 | RMNCSHANDM2P | Handle for M2 Type P | [10 empty] | 1 | 48.71 | 48.71 | YUEQING DONGJIN |  |  | Current | <> | Contact | <> | Type | <> | Key |  | <> | Handle |  |  |  | <> |  |  |  |  | <> | Degree |  |  |  |  | 20A |  |  | 25A |  |  | <> | Position Limite | Position selector CAM |  |  | <> |  |  | <> | 1 | 2 | 3 | 4 | 5 | 6 | 7 | 8 | 9 | 10 | 11 | <> | Item | 20 | 25 | Column 25A ไม่มีใช้ Column 20A แทน
3 | RMNCSBLANKPM2 | Blank Escutcheon Plate (no mark), size M2 64*64 | [10 empty] | 1 | 21.92 | 21.92 | YUEQING DONGJIN |  |  | 20 |  | 02 |  | X |  | 64 | New key lock cam switch Code 64 (Original) |  | I | Handle for M1 Type I | Handle for M2 Type I | Handle for M1 Type I ( NEW) |  | 12 Cog | Mounting Plate Front for M1, Key switch type,(12 cogs) | Cam shaft interlink M1/M2,8 cogs for M2 | Cam gear 12 cogs (Using with Key) |  | 270-0 | Position selector cam 12 cogs 90 degree (4 Cams) | 12 Cog | 90 | Position limiter 90-60-120 degree PA66 (Original Color) | CAM HOLDER SET (20A.) 12 Cog | Main Cam 12 cogs for 20A | Sub Cam 12 cogs for 20A | CAM HOLDER SET (25A.) 12 Cog | Main Cam 12 cogs for 25A | Sub Cam 12 cogs for 25A |  | Position Limiter 10- 90 -180 | Position selector cam 8 cogs 90 degree (4 Cams) | 8 Cogs | 8 Cogs |  | 64 | NONE |  | AMP | Internal Link Bar | End plate | Cam holder | Contact spring | Moving contact | Contact screw | Fixed contact | Sub cam | Main cam | Contact holder |  | 1 | Plastic Column for 1 layer with marking number 1-3 | Plastic Column for 1 layer with marking number 1-3 ( 25A )
4 | RMNCSMPFM26480 | Mounting plate front size 64x80 for M2 | [10 empty] | 1 | 17.77 | 17.77 | YUEQING DONGJIN |  |  | 25 |  | 04 |  | S |  | 65 | New key lock cam switch Code 65 |  | R | Handle for M1 Type R | Handle for M2 Type R |  |  | 8 Cog | Mounting Plate Front for M1, Key switch type,(8 cogs) | Cam shaft interlink M1/M2,12 cogs for M2 | Cam gear 8 cogs (Using with Key ) |  | 0-90 | Position selector cam 12 cogs 90 degree (4 Cams) | 12 Cog | 90 | Position limiter 90-60-120 degree PA66 (Original Color) | CAM HOLDER SET (20A.) 12 Cog | Main Cam 12 cogs for 20A | Sub Cam 12 cogs for 20A | CAM HOLDER SET (25A.) 12 Cog | Main Cam 12 cogs for 25A | Sub Cam 12 cogs for 25A |  | Position limiter 90-150 degree (30-140-150) PA66 (Original Color) | 6 Cam 8 Cogs | 8 Cogs | 8 Cogs |  | 65 | YELLOW |  | 1: 20; 2: Internal Link Bar (2 Poles) 20A; 3: End plate using with 20A contact with logo; 9: Sub Cam 12 cogs for 20A; 10: Main Cam 12 cogs for 20A |  | 2 | Plastic Column for 1 layer with marking number 2-4 | Plastic Column for 1 layer with marking number 2-4 ( 25A )
5 | RMNCSMPR6464M2 | Mounting plate rear size 64x64 for M2 | [10 empty] | 1 | 16.44 | 16.44 | YUEQING DONGJIN |  |  |  |  | 06 |  | P |  | 66 | New key lock cam switch Code 66 |  | F | Handle for M1 Type F | Handle for M2 Type F | [7 empty] | 315-0-45 | Position selector cam 8 cogs 45 degree (8 Cams) | 8 Cog | 90 | Position limiter 120-180 degree (90-180) PA66 (Original Color) | CAM HOLDER SET (20A.) 8 Cog | Main Cam 8 cogs for 20A | Sub Cam 8 cogs for 20A | CAM HOLDER SET (25A.) 8 Cog | Main Cam 8 cogs for 25A | Sub Cam 8 cogs for 25A |  | Position limiter 90-60-120 degree PA66 (Original Color) | Position selector cam 8 cogs 45 degree (8 Cams) | 8 Cogs | 8 Cogs |  | 66 | RED |  | 25 | Internal Link Bar (2 Poles) 25A | End plate using with 25A contact with logo | CAM holder using with 25A contact | Contact spring 25A | Moving contact 25A | Contact screw 25A | Fixed contact 25A | Sub Cam 12 cogs for 25A | Main Cam 12 cogs for 25A |  |  | 3 | Plastic Column for 2 layer with marking number 1-7 | Plastic Column for 2 layer with marking number 1-7 ( 25A )
6 | RMNCSPOSTL9060 | Position limiter 90-60-120 degree PA66 (Original Color) | [10 empty] | 1 | 2.56 | 2.56 | YUEQING DONGJIN |  |  | Din bracket |  | 08 |  |  |  | 67 | New key lock cam switch Code 67 |  | S | NONE | Handle for M2 Type S | [7 empty] | 315-45 | Position selector cam 8 cogs 90 degree (4 Cams) | 8 Cog | 90 | Position limiter 120-180 degree (90-180) PA66 (Original Color) | CAM HOLDER SET (20A.) 8 Cog | Main Cam 8 cogs for 20A | Sub Cam 8 cogs for 20A | CAM HOLDER SET (25A.) 8 Cog | Main Cam 8 cogs for 25A | Sub Cam 8 cogs for 25A |  | Position Limiter 60-240 | 12 Cam 8 Cogs | 8 Cogs | 8 Cogs |  | 67 | BLUE | [13 empty] | 4 | Plastic Column for 2 layer with marking number 2-8 | Plastic Column for 2 layer with marking number 2-8 ( 25A )
7 | RMNCSPOSTS12C90 | Position selector cam 12 cogs 90 degree (4 Cams) | [10 empty] | 1 | 4.09 | 4.09 | YUEQING DONGJIN |  |  |  |  | 10 |  |  |  | 68 | New key lock cam switch Code 68 |  | P | NONE | Handle for M2 Type P |  |  |  | Position selector cam 12 cogs 90 degree (4 Cams) | Cam gear 12 cogs (Using with Key) |  |  | 270-0-90 | Position selector cam 12 cogs 90 degree (4 Cams) | 12 Cog | 180 | Position limiter 120-180 degree (90-180) PA66 (Original Color) | CAM HOLDER SET (20A.) 12 Cog | Main Cam 12 cogs for 20A | Sub Cam 12 cogs for 20A | CAM HOLDER SET (25A.) 12 Cog | Main Cam 12 cogs for 25A | Sub Cam 12 cogs for 25A |  | Position Limiter 90-180 | Position selector cam 12 cogs 90 degree (4 Cams) | 12 Cogs | 12 Cogs |  | 68 | GREEN | [13 empty] | 5 | Plastic Column for 3 layer with marking number 1-11 | Plastic Column for 3 layer with marking number 1-11 ( 25A )
8 | SMNCSPOSEHOLSET | Position Selector Holder Set 20A and 25A | [10 empty] | 1 | 31.05 | 31.05 | YUEQING DONGJIN |  | Part | - D |  | 12 |  |  |  | 69 | New key lock cam switch Code 69 |  | K | [5 empty] | Position selector cam 8 cogs 45 degree (8 Cams) | Cam gear 8 cogs (Using with Key ) |  |  | 0-60-120-180-240-300 | Position selector cam 12 cogs 60 degree (6 Cams) | 12 Cog |  |  | CAM HOLDER SET (20A.) 12 Cog | Main Cam 12 cogs for 20A | Sub Cam 12 cogs for 20A | CAM HOLDER SET (25A.) 12 Cog | Main Cam 12 cogs for 25A | Sub Cam 12 cogs for 25A |  | Position limiter 120-180 degree (90-180) PA66 (Original Color) | Position selector cam 12 cogs 60 degree (6 Cams) | 12 Cogs | 12 Cogs |  | 69 | [14 empty] | 6 | Plastic Column for 3 layer with marking number 2-12 | Plastic Column for 3 layer with marking number 2-12 ( 25A )
9 | SMNCSCAMHL2512SET | CAM HOLDER SET (25A.) 12 Cog | [10 empty] | 5 | 0 | 0 | YUEQING DONGJIN |  | Part |  |  | 14 | [6 empty] | KOR | NONE | Handle Type K Red (Handle Type O Modified to fix with key) |  |  |  | Position selector cam 8 cogs 90 degree (4 Cams) | Cam gear 8 cogs (Using with Key ) |  |  | 270-315-0-45-90-135-225 | Position selector cam 8 cogs 45 degree (8 Cams) | 8 Cog |  |  | CAM HOLDER SET (20A.) 8 Cog | Main Cam 8 cogs for 20A | Sub Cam 8 cogs for 20A | CAM HOLDER SET (25A.) 8 Cog | Main Cam 8 cogs for 25A | Sub Cam 8 cogs for 25A |  | Position limiter 270 degree PA66 (Original Color) | Position selector cam 12 cogs 45 degree (8 Cams) | 12 Cogs | 12 Cogs | [16 empty] | 7 | Plastic Column for 4 layer with marking number 1-15 | Plastic Column for 4 layer with marking number 1-15 ( 25A )
10 | RMNCSMAI25A12C | Main Cam 12 cogs for 25A | [10 empty] | 5 | 3.94 | 19.7 | YUEQING DONGJIN |  |  | Plate |  | 16 | [6 empty] | KOY | NONE | Handle Type K Yellow (Handle Type O Modified to fix with key) |  |  |  | Position selector cam 12 cogs 60 degree (6 Cams) | Cam gear 12 cogs (Using with Key) |  |  | 330-0-30 | Position selector cam 12 cogs 90 degree (4 Cams) | 12 Cog | 60 | Position limiter 90-60-120 degree PA66 (Original Color) | CAM HOLDER SET (20A.) 12 Cog | Main Cam 12 cogs for 20A | Sub Cam 12 cogs for 20A | CAM HOLDER SET (25A.) 12 Cog | Main Cam 12 cogs for 25A | Sub Cam 12 cogs for 25A |  | Position Limiter 360 | Position selector cam 12 cogs 30 degree (12 Cams) | 12 Cogs | 12 Cogs | [16 empty] | 8 | Plastic Column for 4 layer with marking number 2-16 | Plastic Column for 4 layer with marking number 2-16 ( 25A )
13 | RMNCSSUB25A12C | Sub Cam 12 cogs for 25A | [10 empty] | 10 | 3.94 | 39.4 | YUEQING DONGJIN |  |  | M1 |  | 18 | [6 empty] | KOB | NONE | Handle Type K Black (Handle Type O Modified to fix with key) | [7 empty] | 270-0-90-180 | Position selector cam 12 cogs 90 degree (4 Cams) | 12 Cog |  |  | CAM HOLDER SET (20A.) 12 Cog | Main Cam 12 cogs for 20A | Sub Cam 12 cogs for 20A | CAM HOLDER SET (25A.) 12 Cog | Main Cam 12 cogs for 25A | Sub Cam 12 cogs for 25A | [21 empty] | 9 | Plastic Column for 5 layer with marking number 1-19 | Plastic Column for 5 layer with marking number 1-19 ( 25A )
14 | RMNDCSENDPLTE25A | End plate using with 25A contact with logo | [10 empty] | 1 | 7.82 | 7.82 | YUEQING DONGJIN |  |  | M2 |  | 20 | [6 empty] | OB | NONE | Handle for M2 Type O (Black color) | [7 empty] | 300-0-60-120-180-240 | Position selector cam 12 cogs 60 degree (6 Cams) | 12 Cog |  |  | CAM HOLDER SET (20A.) 12 Cog | Main Cam 12 cogs for 20A | Sub Cam 12 cogs for 20A | CAM HOLDER SET (25A.) 12 Cog | Main Cam 12 cogs for 25A | Sub Cam 12 cogs for 25A | [21 empty] | 10 | Plastic Column for 5 layer with marking number 2-20 | Plastic Column for 5 layer with marking number 2-20 ( 25A )
15 | RMNCSCOLUMN11925 | Plastic Column for 5 layer with marking number 1-19 ( 25A ) | [10 empty] | 1 | 8.75 | 8.75 | YUEQING DONGJIN |  |  |  |  | 22 | [6 empty] | OY | NONE | Handle for M2 Type O (Yellow color) |  |  |  | Position selector cam 8 cogs 90 degree (4 Cams) | 12 Cog | Camshaft brass M1 (12 Cog ) |  | 270-315-0-45-90 | Position selector cam 8 cogs 45 degree (8 Cams) | 8 Cog | 180 | Position limiter 120-180 degree (90-180) PA66 (Original Color) | CAM HOLDER SET (20A.) 8 Cog | Main Cam 8 cogs for 20A | Sub Cam 8 cogs for 20A | CAM HOLDER SET (25A.) 8 Cog | Main Cam 8 cogs for 25A | Sub Cam 8 cogs for 25A | [21 empty] | 11 | Plastic Column for 6 layer with marking number 1-23 | Plastic Column for 6 layer with marking number 1-23 ( 25A )
16 | RMNCSCOLUMN22025 | Plastic Column for 5 layer with marking number 2-20 ( 25A ) | [10 empty] | 1 | 8.75 | 8.75 | YUEQING DONGJIN |  |  | Rectan. |  | 24 | [6 empty] | OR | NONE | Handle for M2 Type O (Red Color) |  |  |  | Position selector cam 8 cogs 45 degree (8 Cams) | 8 Cog | Camshaft brass M1 (8 Cog ) |  | 270-315-0-45-90-135-180-225 | Position selector cam 8 cogs 45 degree (8 Cams) | 8 Cog |  | Position limiter 270 degree PA66 (Original Color) | CAM HOLDER SET (20A.) 8 Cog | Main Cam 8 cogs for 20A | Sub Cam 8 cogs for 20A | CAM HOLDER SET (25A.) 8 Cog | Main Cam 8 cogs for 25A | Sub Cam 8 cogs for 25A | [21 empty] | 12 | Plastic Column for 6 layer with marking number 2-24 | Plastic Column for 6 layer with marking number 2-24 ( 25A )
17 | RMCSSCRW4X15MM | สกรู M4x15 เกลียวมิล ไม่ชุบดำ | [10 empty] | 4 | 0.22 | 0.88 | กองคำการค้า |  |  | X |  | 26 | [6 empty] | RK | NONE | NONE |  |  |  | Position selector cam 12 cogs 30 degree (12 Cams) | 12 Cog | Camshaft brass M2 (12 Cog ) |  | 0-30 | Position selector cam 12 cogs 30 degree (12 Cams) | 12 Cog | 30 | Position limiter 90-150 degree (30-140-150) PA66 (Original Color) | CAM HOLDER SET (20A.) 12 Cog | Main Cam 12 cogs for 20A | Sub Cam 12 cogs for 20A | CAM HOLDER SET (25A.) 12 Cog | Main Cam 12 cogs for 25A | Sub Cam 12 cogs for 25A | [21 empty] | 13 | Plastic Column for 7 layer with marking number 1-27 | Plastic Column for 7 layer with marking number 1-27 ( 25A )
18 | RMCSSCRW4X304B | สกรูเกลียวปล่อย 4x3/4 ชุบดำ | [10 empty] | 2 | 1 | 2 | บ.อินทิเกรชั่น เทคโนโลยี่ |  |  | A |  | 28 | [6 empty] | PL | Handle Type Lock for M1 (Pandlock) | DT Handle Pandlock Type ( งานต่างประเทศ) |  |  |  | Position selector cam 12 cogs 45 degree (8 Cams) | 8 Cog | Camshaft brass M2 (8 Cog ) |  | 240-300-0-60-120 | Position selector cam 12 cogs 60 degree (6 Cams) | 12 Cog | 240 |  | CAM HOLDER SET (20A.) 12 Cog | Main Cam 12 cogs for 20A | Sub Cam 12 cogs for 20A | CAM HOLDER SET (25A.) 12 Cog | Main Cam 12 cogs for 25A | Sub Cam 12 cogs for 25A | [21 empty] | 14 | Plastic Column for 7 layer with marking number 2-28 | Plastic Column for 7 layer with marking number 2-28 ( 25A )
20 | RMNCSBRASSRING | Brass ring (pull out type) | [10 empty] | 2 | 8.9 | 17.8 | YUEQING DONGJIN |  |  |  |  | 30 | [6 empty] | Y | NONE | NONE |  |  |  | Position selector cam 12 cogs 90 degree (4 Cams) |  |  |  | 330-30 | Position selector cam 12 cogs 60 degree (6 Cams) | 12 Cog | 300 | Position limiter 90-60-120 degree PA66 (Original Color) | CAM HOLDER SET (20A.) 12 Cog | Main Cam 12 cogs for 20A | Sub Cam 12 cogs for 20A | CAM HOLDER SET (25A.) 12 Cog | Main Cam 12 cogs for 25A | Sub Cam 12 cogs for 25A | [21 empty] | 15 | Plastic Column for 8 layer with marking number 1-31 | Plastic Column for 8 layer with marking number 1-31 ( 25A )
21 | RMNCSMIDPOSTLIA | Middle position limiter A (pull out type) | [10 empty] | 1 | 16.16 | 16.16 | YUEQING DONGJIN |  |  |  |  | 32 | [12 empty] | Position selector cam 12 cogs 60 degree (6 Cams) |  | Main Cam 12 cogs for 20A |  | 270-330-0-30 | Position selector cam 12 cogs 90 degree (4 Cams) | 12 Cog | 90 | Position limiter 90-150 degree (30-140-150) PA66 (Original Color) | CAM HOLDER SET (20A.) 12 Cog | Main Cam 12 cogs for 20A | Sub Cam 12 cogs for 20A | CAM HOLDER SET (25A.) 12 Cog | Main Cam 12 cogs for 25A | Sub Cam 12 cogs for 25A | [21 empty] | 16 | Plastic Column for 8 layer with marking number 2-32 | Plastic Column for 8 layer with marking number 2-32 ( 25A )
22 | RMNCSCAMS17M | Camshaft Modifly 17mm. | [10 empty] | 1 | 69.23 | 69.23 | YUEQING DONGJIN |  |  |  |  | 34 | [14 empty] | Main Cam 8 cogs for 20A | [33 empty] | 17 | Plastic Column for 9 layer with marking number 1-35 | Plastic Column for 9 layer with marking number 1-35 ( 25A )
23 | RMNCSSPRINGSTEEL | Spring (pull out type) Steel (zinc plate) | [10 empty] | 1 | 12.76 | 12.76 | YUEQING DONGJIN |  |  |  |  | 36 | [14 empty] | Sub Cam 12 cogs for 20A | [33 empty] | 18 | Plastic Column for 9 layer with marking number 2-36 | Plastic Column for 9 layer with marking number 2-36 ( 25A )
24 | RMNCSLOCKRING2 | Locking ring no.2 (pull out type) | [10 empty] | 1 | 11.94 | 11.94 | YUEQING DONGJIN |  |  |  |  | 38 | [7 empty] | 10 | Main CAM 25A.Modifly บน 5 Layers. (Using with Breaker Control) | Main CAM 25A.Modiflyล่าง 5 Layers. (Using with Breaker Control) |  |  |  |  | Sub Cam 8 cogs for 20A | [33 empty] | 19 | Plastic Column for 10 layer with marking number 1-39 | Plastic Column for 10 layer with marking number 1-39 ( 25A )
25 | RMNCSPOSTSHOLDR | Position selector holder (pull out type) | [10 empty] | 1 | 16.16 | 16.16 | YUEQING DONGJIN |  |  |  |  | 40 | [7 empty] | 12 | Main CAM 25A.Modifly ล่าง 6 Layers. (Using with Breaker Control) | Main CAM 25A.Modiflyล่าง 5 Layers. (Using with Breaker Control) |  |  |  |  | Main Cam 12 cogs for 25A | [33 empty] | 20 | Plastic Column for 10 layer with marking number 2-40 | Plastic Column for 10 layer with marking number 2-40 ( 25A )
26 | RMNCSPOSTSCOV2 | Cover no.2 of Position Selector Holder (pull out type) | [10 empty] | 1 | 7.32 | 7.32 | YUEQING DONGJIN | [12 empty] | 14 | Main CAM 25A.Modifly ล่าง 6 Layers. (Using with Breaker Control) | Main CAM 25A.Modiflyล่าง 5 Layers. (Using with Breaker Control) |  |  |  |  | Main Cam 8 cogs for 25A | [33 empty] | 21 | Plastic Column for 11 layer with marking number 1-43 | Plastic Column for 11 layer with marking number 1-43 ( 25A )
TOTAL | [14 empty] | 392.17 | [20 empty] | Sub Cam 12 cogs for 25A | [33 empty] | 22 | Plastic Column for 11 layer with marking number 2-44 | Plastic Column for 11 layer with marking number 2-44 ( 25A )
[21 empty] | Volt | [14 empty] | Sub Cam 8 cogs for 25A | [33 empty] | 23 | Plastic Column for 12 layer with marking number 1-47 | Plastic Column for 12 layer with marking number 1-47 ( 25A )
[21 empty] | Amp | [48 empty] | 24 | Plastic Column for 12 layer with marking number 2-48 | Plastic Column for 12 layer with marking number 2-48 ( 25A )
[70 empty] | 25 | Plastic Column for 13 layer with marking number 1-51 | Plastic Column for 13 layer with marking number 1-51 ( 25A )
[70 empty] | 26 | Plastic Column for 13 layer with marking number 2-52 | Plastic Column for 13 layer with marking number 2-52 ( 25A )
[70 empty] | 27 | Plastic Column for 14 layer with marking number 1-55 | Plastic Column for 14 layer with marking number 1-55 ( 25A )
[70 empty] | 28 | Plastic Column for 14 layer with marking number 2-56 | Plastic Column for 14 layer with marking number 2-56 ( 25A )
[70 empty] | 29 | Plastic Column for 15 layer with marking number 1-59 | Plastic Column for 15 layer with marking number 1-59 ( 25A )
[70 empty] | 30 | Plastic Column for 15 layer with marking number 2-60 | Plastic Column for 15 layer with marking number 2-60 ( 25A )

## Cam Switch
Part Cam Switch
1 | Position selector CAM | Position selector 4 Cam 8 Cogs | 23 | Main CAM | Main Cam 20 A ( 8 Cogs )
2 |  | Position selector 8 Cam 8 Cogs | 24 |  | Main Cam 20 A ( 12 Cogs )
3 |  | Position selector 4 Cam 12 Cogs | 25 |  | Main Cam 25 A ( 12 Cogs )
4 |  | Position selector 6 Cam 12 Cogs | 26 |  | Main Cam 25 A ( 12 Cogs ) Modify ล่าง 5 Layer
5 |  | Position selector 8 Cam 12 Cogs | 27 |  | Main Cam 25 A ( 12 Cogs ) Modify บน 5 Layer
6 |  | Position selector 12 Cam 12 Cogs | 28 | Sub CAM | Sub Cam 20 A ( 8 Cogs )
7 | CAM Gear | Cam Gear 8 Cogs | 29 |  | Sub Cam 20 A ( 12 Cogs )
8 | Position limiter | Position Limiter 90 -180 | 30 | Blank Plate | Blank Plate M1
9 |  | Position Limiter 30-140-150 | 31 |  | Blank Plate M1 ( Type Key )
10 |  | Position Limiter 60-90-120 | 32 |  | Blank Plate M2
11 |  | Position Limiter 60-240 | 33 | Rectangular Plate | Rectangular Plate M1
12 |  | Position Limiter 90-180 | 34 |  | Rectangular Plate M2
13 |  | Position Limiter 120-180 | 35 | CAM holder | CAM holder 20A
14 |  | Position Limiter 270 | 36 |  | CAM holder 25A
15 |  | Position Limiter 360 | 37 | End plate | End plate 25A
16 | Cam shaft | Cam shaft M1 ( 8 Cogs ) | 38 |  | End plate 25A
17 |  | Cam shaft M1 ( 12 Cogs ) | 39 | Breaker Control | สติกเกอร์ Breaker Control
18 |  | Cam shaft M2 ( 8 Cogs ) | 40 |  | สปริงสแตนเลส
19 |  | Cam shaft M2 ( 12 Cogs ) | 41 |  | แผ่นปิดอลูมิเนียม
20 |  | Push & Turn for Cam shaft ( Original ) | 42 |  | แผ่นจานอลูมิเนียม
21 |  | Push & Turn for Cam shaft M2 ( DO 17 MM) | 43 |  | เฟืองตรงซุปเปอร์ลีน POM 36T
22 |  | Push & Turn for Cam shaft M2 ( DO 14 MM) | 44 |  | เฟืองตรงซุปเปอร์ลีน POM 30T
Part Cam Switch
45 | Column | ขา CAM SWITCH TYPE: 1-3 ( 1 Layer ) | 67 | Column | ขา CAM SWITCH TYPE: 1-47 ( 12 Layer )
46 |  | ขา CAM SWITCH TYPE: 2-4 ( 1 Layer ) | 68 |  | ขา CAM SWITCH TYPE: 2-48 ( 12 Layer )
47 |  | ขา CAM SWITCH TYPE: 1-7 ( 2 Layer ) | 69 |  | ขา CAM SWITCH TYPE: 1-51 ( 13 Layer )
48 |  | ขา CAM SWITCH TYPE: 2-8 ( 2 Layer ) | 70 |  | ขา CAM SWITCH TYPE: 2-52 ( 13 Layer )
49 |  | ขา CAM SWITCH TYPE: 1-11 ( 3 Layer ) | 71 |  | ขา CAM SWITCH TYPE: 1-55 ( 14 Layer )
50 |  | ขา CAM SWITCH TYPE: 2-12 ( 3 Layer ) | 72 |  | ขา CAM SWITCH TYPE: 2-56 ( 14 Layer )
51 |  | ขา CAM SWITCH TYPE: 1-15 ( 4 Layer ) | 73 |  | ขา CAM SWITCH TYPE: 1-59 ( 15 Layer )
52 |  | ขา CAM SWITCH TYPE: 2-16 ( 4 Layer ) | 74 |  | ขา CAM SWITCH TYPE: 2-60 ( 15 Layer )
53 |  | ขา CAM SWITCH TYPE: 1-19 ( 5 Layer )
54 |  | ขา CAM SWITCH TYPE: 2-20 ( 5 Layer )
55 |  | ขา CAM SWITCH TYPE: 1-23 ( 6 Layer )
56 |  | ขา CAM SWITCH TYPE: 2-24 ( 6 Layer )
57 |  | ขา CAM SWITCH TYPE: 1-27 ( 7 Layer )
58 |  | ขา CAM SWITCH TYPE: 2-28 ( 7 Layer )
59 |  | ขา CAM SWITCH TYPE: 1-31 ( 8 Layer )
60 |  | ขา CAM SWITCH TYPE: 2-32 ( 8 Layer )
61 |  | ขา CAM SWITCH TYPE: 1-35 ( 9 Layer )
62 |  | ขา CAM SWITCH TYPE: 2-36 ( 9 Layer )
63 |  | ขา CAM SWITCH TYPE: 1-39 ( 10 Layer )
64 |  | ขา CAM SWITCH TYPE: 2-40 ( 10 Layer )
65 |  | ขา CAM SWITCH TYPE: 1-43 ( 11 Layer )
66 |  | ขา CAM SWITCH TYPE: 2-44 ( 11 Layer )
Part Cam Switch
75 | Mounting plate ( Front ) | Mounting plate ( Front ) M1 48X48 | 96 | Mounting plate ( Rear ) | Mounting plate ( Rear ) Size 48x48 for M1
76 |  | Mounting plate ( Front ) M1 48X60 | 97 |  | Mounting plate ( Rear ) Size 64x64 for M2
77 |  | Mounting plate ( Front ) M1 Type K | 98 |  | Mounting plate ( Rear ) M2 Type K.
78 |  | Mounting plate ( Front ) M2 64X64 | 99 | Din Rail | Din Rail
79 |  | Mounting plate ( Front ) M2 64X80 | 100 | Position selector | Position selector pit
80 |  | Mounting plate ( Front ) M2 Type K | 101 |  | Position selector holder
81 | Handel | Handel Type R M1 | 102 |  | Position selector cover
82 |  | Handel Type I M1
83 |  | Handel Type F M1
84 |  | Handel Type R M2
85 |  | Handel Type I M2
86 |  | Handel Type F M2
87 |  | Handel Type S M2
88 |  | Handel Type O M2 ( Red )
89 |  | Handel Type O M2 ( Black )
90 |  | Handel Type O M2 ( Yellow )
91 |  | Handel Type P M2
92 |  | Handel Type KR M2 ( Red )
93 |  | Handel Type KB M2 ( Black )
94 |  | Handel Type KY M2 ( Yellow )
95 |  | Handel Type K
Part Cam Switch
103 |  | Handel Craw M1 | 126 | PUSH & TURN | Push & Turn for Cam shaft ( Original )
104 |  | Handel Craw M2 | 127 |  | Push & Turn for Cam shaft M2 ( DO 17 MM)
105 |  | Handel Craw M2 Modify | 128 |  | Push & Turn for Cam shaft M2 ( DO 14 MM)
106 | Handel Pad Lock | Handel Pad Lock ( Original ) | 129 |  | Spring long 23 mm.
107 |  | Handel Pad Lock ( Modify ) | 130 |  | Spring long 10.5 mm.
108 |  | Handel Pad Lock Supporter ( Modify ) | 131 |  | Middle position Limiter A
109 |  | Handel Pad Lock Spring | 132 |  | Middle position Limiter B
110 |  | Handel Pad Lock Fasuener | 133 |  | Push & Turn for Position selector Holder
111 |  | Handel Pad Clip Lock | 134 |  | Push & Turn for Cover No.1
112 | Fixed contact | Fixed contact 20A | 135 |  | Push & Turn for Cover No.2
113 |  | Fixed contact 25A | 136 |  | Push & Turn for Locking Ring No.1
114 | Contact Spring | Contact Spring 20A | 137 |  | Push & Turn for Locking Ring No.2
115 |  | Contact Spring 25A | 138 |  | Push & Turn for Brass Ring
116 | Moving contact | Moving contact 20A
117 |  | Moving contact 25A
118 | Contact holder | Contact holder 20A
119 |  | Contact holder 1 25A
120 |  | Contact holder 2 25A
121 | Contact screw | Contact screw 20A
122 |  | Contact screw 25A
123 |  | Position selector Spring
124 | สกรูเกลียวปล่อย | สกรูเกลียวปล่อย M3X30 mm.
125 |  | สกรูเกลียวปล่อย M3X25 mm.

## code NCS
RMNCSHANDM1F | Handle for M1 Type F
RMNCSHANDM1R | Handle for M1 Type R
RMNCSHANDM1IN | Handle for M1 Type I ( NEW)
RMNCSHANDM1I | Handle for M1 Type I
RMNCSHANDM2R | Handle for M2 Type R
RMNCSHANDM2I | Handle for M2 Type I
RMNCSHANDM2F | Handle for M2 Type F
RMNCSHANDK64 | New key lock cam switch Code 64 (Original)
RMNCSHANDK65 | New key lock cam switch Code 65
RMNCSHANDK66 | New key lock cam switch Code 66
RMNCSHANDK67 | New key lock cam switch Code 67
RMNCSHANDK68 | New key lock cam switch Code 68
RMNCSHANDK69 | New key lock cam switch Code 69
RMNCSHANDKR | Handle Type K Red (Handle Type O Modified to fix with key)
RMNCSHANDKY | Handle Type K Yellow (Handle Type O Modified to fix with key)
RMNCSHANDKB | Handle Type K Black (Handle Type O Modified to fix with key)
RMNCSHANDM2S | Handle for M2 Type S
RMNCSHANDM2P | Handle for M2 Type P
RMNCSHANDDTPL | DT Handle Padlock Type ( งานต่างประเทศ)
RMNCSHANDM1PL | Handle Type Lock for M1 (Padlock)
RMNCSHANDM2OY | Handle for M2 Type O (Yellow color)
RMNCSHANDM2OB | Handle for M2 Type O (Black color)
RMNCSHANDM2OR | Handle for M2 Type O (Red Color)
RMNCSPLFASTENER | Push lock black Fastener (padlock)
RMNCSBLANKPM1F | Blank Plate M1 (Modifly งานอาซีฟา)
RMNCSBLANKPM1 | Blank Escutcheon Plate (no mark), size M1 48*48
RMNCSBLANKPM2 | Blank Escutcheon Plate (no mark), size M2 64*64
RMNCSRECTPM1 | Blank Rectangular Plate (no mark) size M1
RMNCSRECTPM2 | Blank Rectangular Plate (no mark) size M2
RMNCSPOSTL180 | Position limiter 120-180 degree (90-180) PA66 (Original Color) | 1
RMNCSPOSTL270 | Position limiter 270 degree PA66 (Original Color)
RMNCSPOSTL9060 | Position limiter 90-60-120 degree PA66 (Original Color) | 1
RMNCSPOSTL140 | Position limiter 90-150 degree (30-140-150) PA66 (Original Color)
RMNCSCRAWSQM1 | Craw square type for M1(ใช้กับ Camshaft แกนเหล็ก)
RMNCSCRAWSQM2 | Craw square type for M2(ใช้กับ Camshaft แกนเหล็ก)
RMNCSMETALSHAFT | Metal Square Shaft Length: 27mm: Square 5*5 mm. (แกนเหล็ก)
RMNCSCAMSH8M1 | Cam shaft 8 cogs for M1
RMNCSCAMSH12M1 | Cam shaft 12 cogs for M1
RMNCSCAMS5MM01 | Cam shaft 5*5mm(brass;length:26.80mm) M1
RMNCSCAMS6MM02 | Cam shaft 6*6mm(brass;length:33.50mm) M2
RMNCSCAMSH8M2 | Cam shaft interlink M1/M2,8 cogs for M2
RMNCSCAMSH12M2 | Cam shaft interlink M1/M2,12 cogs for M2
RMNCSBLANKPM1KN | Blank Escutcheon Plate (No mark), size M1 (Handle Type K.M1) Big hole
RMNCSMPFM1TYK12 | Mounting Plate Front for M1, Key switch type,(12 cogs)
RMNCSMPFM1TYPK8 | Mounting Plate Front for M1, Key switch type,(8 cogs)
RMNCSMPFM14848 | Mounting plate front size 48x48 for M1
RMNCSMPFM14860 | Mounting plate front size 48x60 for M1
RMNCSMPFM26464 | Mounting plate front size 64x64 for M2
RMNCSMPFM26480 | Mounting plate front size 64x80 for M2
RMNCSMPFM26464K | Mounting plate ( Front ) M2 64x64 Type.K
RMNCSMPFM26480K | Mounting plate ( Front ) M2 64x80 Type.K
RMNCSMPRM2TYPEK | Mounting plate ( Rear ) M2 Type.K
SMNCSPOSITNSE45D | POSITION SELECTOR HOLDER SET FOR 45 DEGREE SPEC.USED.
SMNCSPOSEHOLSET | Position Selector Holder Set 20A and 25A
SMNCSCAMHL20SET | CAM HOLDER SET (20A.)
SMNCSCAMHL25SET | CAM HOLDER SET (25A.)
RMNCSMPRMODIFY | Mounting plate rear size 48x48 for M1 แบบคว้านรู
RMNCSMPR4848M1 | Mounting plate rear size 48x48 for M1
RMNCSMPR6464M2 | Mounting plate rear size 64x64 for M2
RMNCSPOSTS8C90 | Position selector cam 8 cogs 90 degree (4 Cams)
RMNCSPOSTS8C45 | Position selector cam 8 cogs 45 degree (8 Cams)
RMNCSPOSTS12C30 | Position selector cam 12 cogs 30 degree (12 Cams)
RMNCSPOSTS12C45 | Position selector cam 12 cogs 45 degree (8 Cams)
RMNCSPOSTS12C90 | Position selector cam 12 cogs 90 degree (4 Cams)
RMNCSPOSTS12C60 | Position selector cam 12 cogs 60 degree (6 Cams)
RMNCSPOSTSPIT | Position selector pit
RMNCSPOSTCOVER | Position selector cover
RMNCSCAMGR12CMS | Cam gear 12 cogs (using with metal square shaft) (แบบรูสี่เหลี่ยม)
RMNCSCAMGR8CMSS | Cam gear 8 cogs (Using with metal square shaft) (แบบรูสี่เหลี่ยม)
RMNCSCAMGR8C20A | Cam gear 8 cogs (Using with 20A.)
RMNCSCAM8236024T | Cam gear 8YLQ.236.024T
RMNCSCAM82360731 | Cam gear 8YLQ.236.073.1
RMNCSCAM82360732 | Cam gear 8YLQ.236.073.2
RMNCSCAM82360733 | Cam gear 8YLQ.236.073.3
RMNCSCAMGE508M1 | Square Cam Gear 5*5mm. (8cogs,Depth:11mm)-M1
RMNCSCAMGE512M1 | Square Cam Gear 5*5mm. (12cogs,Depth:11mm)-M1
RMNCSCRASQ5MM1 | Craw Square Type5*5mm.(For M1)
RMNCSCRASQ6MM2 | Craw Square Type6*6mm.(For M2)
RMNCSCAMGEB508M2 | Cam gear 6*6mm. (8cogs,depth:11mm) M2
RMNCSCAMGEB512M2 | Cam gear 6*6mm. (12cogs,depth:11mm) M2
RMNCSMAICAM26385 | MAIN CAM (8 COGS) 8YLQ.236.026.3/0.22285
RMNCSMAICAM26895 | MAIN CAM (8 COGS) 8YLQ.236.026.8/0.22295
RMNCSMAICAM62205 | MAIN CAM (12 COGS) 8YLQ.236.022.5
RMNCSSUBCAM27205 | SUB CAM (8 COGS) 8YLQ.236.027.2/0.00005
RMNCSSUBCAM27435 | SUB CAM (8 COGS) 8YLQ.236.027.4/0.00035
RMNCSSUBCAM27535 | SUB CAM (8 COGS) 8YLQ.236.027.5/0.00035
RMNCSSUBCAM27745 | SUB CAM (8 COGS) 8YLQ.236.027.7/0.00045
RMNCSSUBCAM271035 | SUB CAM (8 COGS) 8YLQ.236.027.10/0.00035
RMNCSSUBCAM27145 | SUB CAM (8 COGS) 8YLQ.236.027.1/0.00045
RMNCSSUBCAM27845 | SUB CAM (8 COGS) 8YLQ.236.027.8/0.00045
RMNCSSUBCAM62311 | SUB CAM (12 COGS) 8YLQ.236.023.11
RMNCSSUBCAM62316 | SUB CAM (12 COGS) 8YLQ.236.023.16
RMNCSSUBCAM62319 | SUB CAM (12 COGS) 8YLQ.236.023.19
RMNCSMAINC25AM5 | Main CAM 25A.Modifly บน 5 Layers. (Using with Breaker Control)
RMNCSMAINC25AM6 | Main CAM 25A.Modifly ล่าง 6 Layers. (Using with Breaker Control)
RMNCSMAINC25MUN | Main CAM 25A.Modiflyล่าง 5 Layers. (Using with Breaker Control)
RMNCSMAINCAM8C | Main CAM 8 cogs (Using with 20 A.)
RMNCSSUBCAM8C | Sub CAM 8 cogs (Using with 20 A.)
RMNCSMAINCAM12C | Main CAM 12 cogs, using for 4 position voltage selector
RMNCSSUBCAM12C | Sub CAM 12 cogs, using for 4 position voltage selector
RMNCSCONTHOL20A | Contact holder using with 20A contact
RMNCSCONSPR20A | Contact spring 20A
RMNCSMOVCONT20A | Moving contact 20A
RMNCSFIXCONT20A | Fixed contact 20A (Flat Type)
RMNCSCONTSCRW20 | Contact screw 20A (Copper; class 12.90)
RMNCSCAMHOLD20A | CAM holder using with 20A contact
RMNCSENDPLATE20A | End plate using with 20A contact with logo
RMNCSDINRBRACKET | Dinrail Mounting Bracket
RMNCSBOXSWIGEAR | Box For Cam Switch Gear กล่องพลาสติกใส่อุปกรณ์สวิทชเกียร์
RMNCSBOXFORNCS | ALUMINIUM BOX FOR 2 GANGS OF COM SWITCH
RMNCSGEARPOM36T | เฟืองตรง 36T For NCS/RM-NCS-36T (เฟืองตรงซุปเปอร์ลีน POM 36 ฟัน (อลูมิเนียม)
RMNCSGEARPOM30T | เฟืองตรง 30T For NCS/RM-NCS-30T (เฟืองตรงซุปเปอร์ลีน POM 30 ฟัน (พลาสติก)
RMNCSALUMINPLATE | แผ่นปิดอลูมีเนียม วงกลม (Using with Breaker Control)
RMNCSBUTTON | แผ่นจานปิดอะลูมีเนียม สี่เหลี่ยม (Using with Breaker Control) (ไม่เคยใช้)
RMNCSSPRING | สปริงสแตนเลส (Using with Breaker Control) (ไม่เคยใช้)
RMNCSCOLUMN013 | Plastic Column for 1 layer with marking number 1-3
RMNCSCOLUMN024 | Plastic Column for 1 layer with marking number 2-4
RMNCSCOLUMN017 | Plastic Column for 2 layer with marking number 1-7
RMNCSCOLUMN028 | Plastic Column for 2 layer with marking number 2-8
RMNCSCOLUMN111 | Plastic Column for 3 layer with marking number 1-11
RMNCSCOLUMN212 | Plastic Column for 3 layer with marking number 2-12
RMNCSCOLUMN115 | Plastic Column for 4 layer with marking number 1-15
RMNCSCOLUMN216 | Plastic Column for 4 layer with marking number 2-16
RMNCSCOLUMN119 | Plastic Column for 5 layer with marking number 1-19
RMNCSCOLUMN220 | Plastic Column for 5 layer with marking number 2-20
RMNCSCOLUMN123 | Plastic Column for 6 layer with marking number 1-23
RMNCSCOLUMN224 | Plastic Column for 6 layer with marking number 2-24
RMNCSCOLUMN127 | Plastic Column for 7 layer with marking number 1-27
RMNCSCOLUMN228 | Plastic Column for 7 layer with marking number 2-28
RMNCSCOLUMN131 | Plastic Column for 8 layer with marking number 1-31
RMNCSCOLUMN232 | Plastic Column for 8 layer with marking number 2-32
RMNCSCOLUMN135 | Plastic Column for 9 layer with marking number 1-35
RMNCSCOLUMN236 | Plastic Column for 9 layer with marking number 2-36
RMNCSCOLUMN139 | Plastic Column for 10 layer with marking number 1-39
RMNCSCOLUMN240 | Plastic Column for 10 layer with marking number 2-40
RMNCSCOLUMN143 | Plastic Column for 11 layer with marking number 1-43
RMNCSCOLUMN244 | Plastic Column for 11 layer with marking number 2-44
RMNCSCOLUMN147 | Plastic Column for 12 layer with marking number 1-47
RMNCSCOLUMN248 | Plastic Column for 12 layer with marking number 2-48
RMNCSCOLUMN151 | Plastic Column for 13 layer with marking number 1-51
RMNCSCOLUMN252 | Plastic Column for 13 layer with marking number 2-52
RMNCSCOLUMN155 | Plastic Column for 14 layer with marking number 1-55
RMNCSCOLUMN256 | Plastic Column for 14 layer with marking number 2-56
RMNCSCOLUMN159 | Plastic Column for 15 layer with marking number 1-59
RMNCSCOLUMN260 | Plastic Column for 15 layer with marking number 2-60
RMNCSCOL25A159 | Plastic Column for 15 layer with marking number 1-59 25A.
RMNCSCOL25A260 | Plastic Column for 15 layer with marking number 2-60 25A.
RMNCSBAREX3P20A | External Link Bar (3 Poles) using with 20A cam switch
RMNCSBAREX2P20A | External Link Bar (2 Poles) using with 20A cam switch
RMNCSBARIN2P20A | Internal Link Bar (2 Poles) using with 20A cam switch
RMNDCSSPR19N | Spring 19N.compo.65 comp sp wd0.65*od4.1*8T*14L
RMNDCSSPR22N | Spring 22N.compo.65 comp sp wd0.65*od4.1*8T*14L
RMNCSPOSTSSPRO | Position Selector Spring 0.50 mm (Old)
RMNCSSPRINGPT | Spring 1.0mm. D1.0*D15.0*3.1T*L11.5 SUS 304 WPB Code(ESP004C)(Push & Turn)
RMNCSPOSTSCOV1 | Cover no.1 of Position Selector Holder (pull out type)
RMNCSPOSTSCOV2 | Cover no.2 of Position Selector Holder (pull out type)
RMNCSPOSTSHOLDR | Position selector holder (pull out type)
RMNCSLOCKRING1 | Locking ring no.1 (pull out type)
RMNCSLOCKRING2 | Locking ring no.2 (pull out type)
RMNCSSPRINGSTEEL | Spring (pull out type) Steel (zinc plate)
RMNCSBRASSRING | Brass ring (pull out type)
RMNCSMIDPOSTLIA | Middle position limiter A (pull out type)
RMNCSMIDPOSTLIB | Middle position limiter B (pull out type)
RMNCSBLACKHEAD | LW126C Single hole black head
RMNCSBLACKHEADMO | LW126C Single hole black head (Modifly)
RMNCSFIXEDNECKMO | LW126C Single hole fixed neck (Modifly)
RMNCSCAMS17M | Camshaft Modifly 17mm.
RMNCSCAMS15M | Camshaft Modifly 15mm.
RMNCSCAMS14M | Camshaft Modifly 14mm.
RMNCSCAMSHAFTO | Cam shaft (pull out type)
RMNCSCAMSHAFTM | Cam shaft (pull out type) Modify to Push & Turn
SMNCSCAMSM112COG | Camshaft brass M1 (12 Cog )
SMNCSCAMSM108COG | Camshaft brass M1 (8 Cog )
SMNCSCAMSM212COG | Camshaft brass M2 (12 Cog )
SMNCSCAMSM208COG | Camshaft brass M2 (8 Cog )
RMNCSMPRBLCKPART | Mounting Plate (Black Part) using for push to turn type Modifly
RMNCSCAMSHAFT38MM | Push to turn Cam and Cam shaft 38mm
RMNCSSPRNGPUSHTO | Spring Using for push to turn type
RMNCSSPRNGHOLDER | Spring Holder Using for push to turn type
SMNCSLW26M11LA | LW126C-20;1 Layer; OFF-ON 30 Degree; Spring Return, Handle Type I
SMNCSLW26M11L | LWI26-20/1 Layer Type.I
SMNCSLW262010A | LW26-20/CamSwitch10A.
SMNCSLW2620VOL | LW26-20/VoltSelectorSwitch
SMNCSLW2620AMP | LW26-20/AmpSelectorSwitch
SMNCSLW26GS022 | LW26-20/S2
SMNCSLW26GS042 | LW26-20 GS-20/04-2
SMNCSLW26GS041 | LW26-20 GS-20/04-1
SMNCSLW30203PO | LW30-20/3P
SMNCSLW2620S30 | LW26-20 S3
SMNCSLW2632FM2 | LW26-32F/4 M2

## ต้นทุน NCS1 (hidden)
| Bill of Materials | [14 empty] | NOVA | [16 empty] | ใช่
ไม่
Product : | [10 empty] | ราคาต้นทุน
Code : | NCS - | 20 | M1 | - | 02 | ( | S | X | I | ) | จำนวน | 1 | ชิ้น = | #N/A
Item | Code ESP |  | Description | [7 empty] | Q'ty | Unit Price | Total | Supplier | Pictures | Remark
[12 empty] | Baht | Baht
1 | [13 empty] | #N/A
2 | RMNCSHANDM1I |  | Handle for M1 Type I | [7 empty] | 1 | 18.26 | 18.26 | YUEQING DONGJIN |  |  | Current | Contact | Type | Handle | [6 empty] | Position Limite | Position selector CAM |  |  |  |  | 1 | 2 | 3 | 4 | 5 | 6 | 7 | 8 | 9 | 10 | 11 | 1 | 20 | 25
3 | RMNCSBLANKPM1 |  | Blank Escutcheon Plate (no mark), size M1 48*48 | [7 empty] | 1 | 12.78 | 12.78 | YUEQING DONGJIN |  |  | 20 | 02 | X | I | Handle for M1 Type I | Handle for M2 Type I | Handle for M1 Type I ( NEW) |  |  |  | Position Limiter 10- 90 -180 | Position selector cam 8 cogs 90 degree (4 Cams) | 8 Cogs | 8 Cogs | 64 | NONE | AMP | Internal Link Bar | End plate | Cam holder | Contact spring | Moving contact | Contact screw | Fixed contact | Sub cam | Main cam | Contact holder | 2 | Plastic Column for 1 layer with marking number 1-3 | Plastic Column for 1 layer with marking number 1-3
4 | RMNCSMPFM14848 |  | Mounting plate front size 48x48 for M1 | [7 empty] | 1 | 7.31 | 7.31 | YUEQING DONGJIN |  |  | 25 | 04 | S | R | Handle for M1 Type R | Handle for M2 Type R |  |  |  |  | Position limiter 90-150 degree (30-140-150) PA66 (Original Color) | 6 Cam 8 Cogs | 8 Cogs | 8 Cogs | 65 | YELLOW | 20 | Internal Link Bar (2 Poles) 20A | End plate using with 20A contact with logo | CAM holder using with 20A contact | Contact spring 20A | Moving contact 20A | Contact screw 20A | Fixed contact 20A | Sub CAM 12 cogs,20A | Main CAM 12 cogs, 20A |  | 3 | Plastic Column for 1 layer with marking number 2-4 | Plastic Column for 1 layer with marking number 2-4
5 | RMNCSMPR4848M1 |  | Mounting plate rear size 48x48 for M1 | [7 empty] | 1 | 8.4 | 8.4 | YUEQING DONGJIN |  |  |  | 06 | P | F | Handle for M1 Type F | Handle for M2 Type F |  |  |  |  | Position limiter 90-60-120 degree PA66 (Original Color) | Position selector cam 8 cogs 45 degree (8 Cams) | 8 Cogs | 8 Cogs | 66 | RED | 25 | Internal Link Bar (2 Poles) 25A | End plate using with 25A contact with logo | CAM holder using with 25A contact | Contact spring 25A | Moving contact 25A | Contact screw 25A | Fixed contact 25A | Sub Cam 12 cogs for 25A. | Main Cam 12 cogs for 25A. |  | 4 | Plastic Column for 2 layer with marking number 1-7 | Plastic Column for 2 layer with marking number 1-7
6 | RMNCSCAMSH12M1 |  | Cam shaft 12 cogs for M1 | [7 empty] | 1 | 3.64 | 3.64 | YUEQING DONGJIN |  |  | Din bracket | 08 |  | S | NONE | Handle for M2 Type S |  |  |  |  | Position Limiter 60-240 | 12 Cam 8 Cogs | 8 Cogs | 8 Cogs | 67 | BLUE | [11 empty] | 5 | Plastic Column for 2 layer with marking number 2-8 | Plastic Column for 2 layer with marking number 2-8
7 | RMNCSPOSTL270 |  | Position limiter 270 degree PA66 (Original Color) | [7 empty] | 1 | 2.36 | 2.36 | YUEQING DONGJIN |  |  |  | 10 |  | P | NONE | Handle for M2 Type P |  |  |  |  | Position Limiter 90-180 | Position selector cam 12 cogs 90 degree (4 Cams) | 12 Cogs | 12 Cogs | 68 | GREEN | [11 empty] | 6 | Plastic Column for 3 layer with marking number 1-11 | Plastic Column for 3 layer with marking number 1-11
8 | RMNCSPOSTS8C90 |  | Position selector cam 8 cogs 90 degree (4 Cams) | [7 empty] | 1 | 4.05 | 4.05 | YUEQING DONGJIN |  |  | - D | 12 |  | K | New key lock cam switch Code 64 (Original) | New key lock cam switch Code 65 | New key lock cam switch Code 66 | New key lock cam switch Code 67 | New key lock cam switch Code 68 | New key lock cam switch Code 69 | Position limiter 120-180 degree (90-180) PA66 (Original Color) | Position selector cam 12 cogs 60 degree (6 Cams) | 12 Cogs | 12 Cogs | 69 | [12 empty] | 7 | Plastic Column for 3 layer with marking number 2-12 | Plastic Column for 3 layer with marking number 2-12
9 | RMNCSPOSTSPIT |  | Position selector pit | [7 empty] | 4 | 0.44 | 1.76 | YUEQING DONGJIN |  |  |  | 14 |  | KOR | NONE | Handle Type K Red (Handle Type O Modified to fix with key) |  |  |  |  | Position limiter 270 degree PA66 (Original Color) | Position selector cam 12 cogs 45 degree (8 Cams) | 12 Cogs | 12 Cogs | [13 empty] | 8 | Plastic Column for 4 layer with marking number 1-15 | Plastic Column for 4 layer with marking number 1-15
10 | #N/A |  | Position Selector Spring 0.50 mm. (16 cm.) | [7 empty] | 4 | #N/A | #N/A | #N/A |  |  | Plate | 16 |  | KOY | NONE | Handle Type K Yellow (Handle Type O Modified to fix with key) |  |  |  |  | Position Limiter 360 | Position selector cam 12 cogs 30 degree (12 Cams) | 12 Cogs | 12 Cogs | [13 empty] | 9 | Plastic Column for 4 layer with marking number 2-16 | Plastic Column for 4 layer with marking number 2-16
11 | RMNCSPOSTSHOLDR |  | Position selector holder (pull out type) | [7 empty] | 1 | 16.16 | 16.16 | YUEQING DONGJIN |  |  | M1 | 18 |  | KOB | NONE | Handle Type K Black (Handle Type O Modified to fix with key) | [21 empty] | 10 | Plastic Column for 5 layer with marking number 1-19 | Plastic Column for 5 layer with marking number 1-19
12 | RMNCSPOSTCOVER |  | Position selector cover | [7 empty] | 1 | 0.21 | 0.21 | YUEQING DONGJIN |  |  | M2 | 20 |  | OB | NONE | Handle for M2 Type O (Black color) | [21 empty] | 11 | Plastic Column for 5 layer with marking number 2-20 | Plastic Column for 5 layer with marking number 2-20
13 | #N/A |  | Main CAM 12 cogs, 20A | [7 empty] | 1 | #N/A | #N/A | #N/A |  |  |  | 22 |  | OY | NONE | Handle for M2 Type O (Yellow color) | [21 empty] | 12 | Plastic Column for 6 layer with marking number 1-23 | Plastic Column for 6 layer with marking number 1-23
14 | #N/A |  | Sub CAM 12 cogs,20A | [7 empty] | 1 | #N/A | #N/A | #N/A |  |  | Rectan. | 24 |  | OR | NONE | Handle for M2 Type O (Red Color) | [21 empty] | 13 | Plastic Column for 6 layer with marking number 2-24 | Plastic Column for 6 layer with marking number 2-24
15 | RMNCSCONTHOL20A |  | Contact holder using with 20A contact | [7 empty] | 2 | 0.16 | 0.32 | YUEQING DONGJIN |  |  | X | 26 |  | RK | NONE | NONE | [21 empty] | 14 | Plastic Column for 7 layer with marking number 1-27 | Plastic Column for 7 layer with marking number 1-27
16 | #N/A | [10 empty] | #N/A |  | #N/A |  |  | A | 28 |  | PL | Handle Type Lock for M1 (Pandlock) | DT Handle Pandlock Type ( งานต่างประเทศ) | [21 empty] | 15 | Plastic Column for 7 layer with marking number 2-28 | Plastic Column for 7 layer with marking number 2-28
17 | RMNCSCONSPR20A |  | Contact spring 20A | [7 empty] | 2 | 2.08 | 4.16 | YUEQING DONGJIN |  |  |  | 30 |  | Y | NONE | NONE | [21 empty] | 16 | Plastic Column for 8 layer with marking number 1-31 | Plastic Column for 8 layer with marking number 1-31
18 | RMNCSMOVCONT20A |  | Moving contact 20A | [7 empty] | 2 | 3.2 | 6.4 | YUEQING DONGJIN | [29 empty] | 17 | Plastic Column for 8 layer with marking number 2-32 | Plastic Column for 8 layer with marking number 2-32
19 | #N/A |  | Fixed contact 20A | [7 empty] | 4 | #N/A | #N/A | #N/A | [29 empty] | 18 | Plastic Column for 9 layer with marking number 1-35 | Plastic Column for 9 layer with marking number 1-35
20 | #N/A |  | Contact screw 20A | [7 empty] | 4 | #N/A | #N/A | #N/A | [29 empty] | 19 | Plastic Column for 9 layer with marking number 2-36 | Plastic Column for 9 layer with marking number 2-36
21 | RMNCSCAMHOLD20A |  | CAM holder using with 20A contact | [7 empty] | 1 | 8.76 | 8.76 | YUEQING DONGJIN | [29 empty] | 20 | Plastic Column for 10 layer with marking number 1-39 | Plastic Column for 10 layer with marking number 1-39
22 | RMNCSENDPLATE20A |  | End plate using with 20A contact with logo | [7 empty] | 1 | 9.13 | 9.13 | YUEQING DONGJIN | [5 empty] | รหัสวัตถุดิบ | รายละเอียดวัตถุดิบ | จำนวน | ยอดคงเหลือ | หักยอดหลังจ่าย | [19 empty] | 21 | Plastic Column for 10 layer with marking number 2-40 | Plastic Column for 10 layer with marking number 2-40
23 | RMNCSCOLUMN013 |  | Plastic Column for 1 layer with marking number 1-3 | [7 empty] | 1 | 7.02 | 7.02 | YUEQING DONGJIN | [5 empty] | RMNCSCRAWSQM1 | Craw Square 5mm M1 | 1 | 0 | -1 | [19 empty] | 22 | Plastic Column for 11 layer with marking number 1-43 | Plastic Column for 11 layer with marking number 1-43
24 | RMNCSCOLUMN024 |  | Plastic Column for 1 layer with marking number 2-4 | [7 empty] | 1 | 7.02 | 7.02 | YUEQING DONGJIN | [5 empty] | RMNCSRECTPM1 | Rectangular Plate M1 | 1 | 0 | -1 | [19 empty] | 23 | Plastic Column for 11 layer with marking number 2-44 | Plastic Column for 11 layer with marking number 2-44
25 | #N/A |  | สกรู M4x15 เกลียวมิล หัวเรียบ | [7 empty] | 4 | #N/A | #N/A | #N/A | [5 empty] | RMNCSMPR4848M1 | Mounting plate rear size 48x48 for M1 | 1 | 149 | 148 | [19 empty] | 24 | Plastic Column for 12 layer with marking number 1-47 | Plastic Column for 12 layer with marking number 1-47
26 | #N/A |  | สกรูเกลียวปล่อย #4 X 3/4 inch. | [7 empty] | 2 | #N/A | #N/A | #N/A | [5 empty] | RMNCSMPFM14860 | Mounting plate front size 48x60 for M1 | 1 | 0 | -1 | [19 empty] | 25 | Plastic Column for 12 layer with marking number 2-48 | Plastic Column for 12 layer with marking number 2-48
27 | #N/A | [10 empty] | #N/A |  | #N/A | [5 empty] | RMNCSHANDM1I | Handle for M1 Type I | 1 | 1382 | 1381 | [19 empty] | 26 | Plastic Column for 13 layer with marking number 1-51 | Plastic Column for 13 layer with marking number 1-51
28 | #N/A | [10 empty] | #N/A |  | #N/A | [5 empty] | RMNCSENDPLATE20A | End plate 20A. | 1 | 1009 | 1008 | [19 empty] | 27 | Plastic Column for 13 layer with marking number 2-52 | Plastic Column for 13 layer with marking number 2-52
TOTAL | [12 empty] | #N/A | [6 empty] | RMNCSCOLUMN024 | Column number 2-4 20A. | 1 | 158 | 157 | [19 empty] | 28 | Plastic Column for 14 layer with marking number 1-55 | Plastic Column for 14 layer with marking number 1-55
[20 empty] | RMNCSCOLUMN013 | Column number 1-3 20A. | 1 | 158 | 157 | [19 empty] | 29 | Plastic Column for 14 layer with marking number 2-56 | Plastic Column for 14 layer with marking number 2-56
| RMNCSHANDM1R |  |  | Handle for M1 Type R | [15 empty] | RMNCSCAMS5MM01 | Cam shaft 5*5mm(brass;length:26.80mm) M1 | 1 | 0 | -1 | [19 empty] | 30 | Plastic Column for 15 layer with marking number 1-59 | Plastic Column for 15 layer with marking number 1-59
| RMNCSHANDM1IN |  |  | Handle for M1 Type I ( NEW) | [15 empty] | RMNCSBLANKPM1 | Blank Plate M1 | 1 | 688 | 687 | [19 empty] | 31 | Plastic Column for 15 layer with marking number 2-60 | Plastic Column for 15 layer with marking number 2-60
| RMNCSHANDM1I |  |  | Handle for M1 Type I | [15 empty] | RMCSSCRW4X304B | สกรูเกลียวปล่อย #4 X 3/4 inch. | 2 | 3033 | 3031
| RMNCSHANDM2R |  |  | Handle for M2 Type R
| RMNCSHANDM2I |  |  | Handle for M2 Type I
| RMNCSHANDM2F |  |  | Handle for M2 Type F
| RMNCSHANDK64 |  |  | New key lock cam switch Code 64 (Original)
| RMNCSHANDK65 |  |  | New key lock cam switch Code 65
| RMNCSHANDK66 |  |  | New key lock cam switch Code 66
| RMNCSHANDK67 |  |  | New key lock cam switch Code 67
| RMNCSHANDK68 |  |  | New key lock cam switch Code 68
| RMNCSHANDKR |  |  | Handle Type K Red (Handle Type O Modified to fix with key)
| RMNCSHANDKY |  |  | Handle Type K Yellow (Handle Type O Modified to fix with key)
| RMNCSHANDKB |  |  | Handle Type K Black (Handle Type O Modified to fix with key)
| RMNCSHANDM2S |  |  | Handle for M2 Type S
| RMNCSHANDM2P |  |  | Handle for M2 Type P
| RMNCSHANDDTPL |  |  | DT Handle Pandlock Type ( งานต่างประเทศ)
| RMNCSHANDM1PL |  |  | Handle Type Lock for M1 (Pandlock)
| RMNCSHANDM2OY |  |  | Handle for M2 Type O (Yellow color)
| RMNCSHANDM2OB |  |  | Handle for M2 Type O (Black color)
| RMNCSHANDM2OR |  |  | Handle for M2 Type O (Red Color)
| RMNCSPLFASTENER |  |  | Push lock black Fastener (padlock)
| RMNCSBLANKPM1 |  |  | Blank Escutcheon Plate (no mark), size M1 48*48
| RMNCSBLANKPM2 |  |  | Blank Escutcheon Plate (no mark), size M2 64*64
| RMNCSRECTPM1 |  |  | Blank Rectangular Plate (no mark) size M1
| RMNCSRECTPM2 |  |  | Blank Rectangular Plate (no mark) size M2
| RMNCSPOSTL180 |  |  | Position limiter 120-180 degree (90-180) PA66 (Original Color)
| RMNCSPOSTL270 |  |  | Position limiter 270 degree PA66 (Original Color)
| RMNCSPOSTL9060 |  |  | Position limiter 90-60-120 degree PA66 (Original Color)
| RMNCSPOSTL140 |  |  | Position limiter 90-150 degree (30-140-150) PA66 (Original Color)
| RMNCSCRAWSQM1 |  |  | Craw square type for M1(ใช้กับ Camshaft แกนเหล็ก)
| RMNCSMETALSHAFT |  |  | Metal Square Shaft Length: 27mm: Square 5*5 mm. (แกนเหล็ก)
| RMNCSCAMSH8M1 |  |  | Cam shaft 8 cogs for M1
| RMNCSCAMSH12M1 |  |  | Cam shaft 12 cogs for M1
| RMNCSCAMSH8M2 |  |  | Cam shaft interlink M1/M2,8 cogs for M2
| RMNCSCAMSH12M2 |  |  | Cam shaft interlink M1/M2,12 cogs for M2
| RMNCSBLANKPM1KN |  |  | New Blank Escutcheon Plate (No mark), size M1 (Handle Type K.M1)
| RMNCSMPFM1TYPEK |  |  | Mounting Plate Front for (HandleType K.M1)
| RMNCSMPFM14848 |  |  | Mounting plate front size 48x48 for M1
| RMNCSMPFM14860 |  |  | Mounting plate front size 48x60 for M1
| RMNCSMPFM26464 |  |  | Mounting plate front size 64x64 for M2
| RMNCSMPFM26480 |  |  | Mounting plate front size 64x80 for M2
| RMNCSMPFM26464K |  |  | Mounting plate ( Front ) M2 64x64 Type.K
| RMNCSMPFM26480K |  |  | Mounting plate ( Front ) M2 64x80 Type.K
| RMNCSMPRM2TYPEK |  |  | Mounting plate ( Rear ) M2 Type.K
| SMNCSPOSEHOLSET |  |  | POSITION SELECTOR HOLDER SET
| SMNCSMPFM1SET |  |  | Mounting plate set (front) for M1 48X60
| SMNCSMPFM2SET |  |  | Mounting plate set (front) for M2 64X80
| SMCAMHOLM1SET |  |  | CAM HOLDER SET (20A.) for M1
| SMCAMHOLM1LSET |  |  | CAM HOLDER SET (20A.) LINK for M1
| RMNCSMPR4848M1 |  |  | Mounting plate rear size 48x48 for M1
| RMNCSMPR6464M2 |  |  | Mounting plate rear size 64x64 for M2
| RMNCSPOSTS8C90 |  |  | Position selector cam 8 cogs 90 degree (4 Cams)
| RMNCSPOSTS8C45 |  |  | Position selector cam 8 cogs 45 degree (8 Cams)
| RMNCSPOSTS12C30 |  |  | Position selector cam 12 cogs 30 degree (12 Cams)
| RMNCSPOSTS12C45 |  |  | Position selector cam 12 cogs 45 degree (8 Cams)
| RMNCSPOSTS12C90 |  |  | Position selector cam 12 cogs 90 degree (4 Cams)
| RMNCSPOSTS12C60 |  |  | Position selector cam 12 cogs 60 degree (6 Cams)
| RMNCSPOSTSPIT |  |  | Position selector pit
| RMNCSPOSTCOVER |  |  | Position selector cover
| RMNCSCAMGR12CMS |  |  | Cam gear 12 cogs (using with metal square shaft) (แบบรูสี่เหลี่ยม)
| RMNCSCAMGR8CMSS |  |  | Cam gear 8 cogs (Using with metal square shaft) (แบบรูสี่เหลี่ยม)
| RMNCSCAMGR8C20A |  |  | Cam gear 8 cogs (Using with 20A.)
| RMNCSMAINC25AM5 |  |  | Main CAM 25A.Modifly บน 5 Layers. (Using with Breaker Control)
| RMNCSMAINC25AM6 |  |  | Main CAM 25A.Modifly บน 6 Layers. (Using with Breaker Control)
| RMNCSMAINC25MUN |  |  | Main CAM 25A.Modiflyล่าง (Using with Breaker Control)
| RMNCSMAINCAM8C |  |  | Main CAM 8 cogs (Using with 20 A.)
| RMNCSSUBCAM8C |  |  | Sub CAM 8 cogs (Using with 20 A.)
| RMNCSCONTHOL20A |  |  | Contact holder using with 20A contact
| RMNCSCONSPR20A |  |  | Contact spring 20A
| RMNCSMOVCONT20A |  |  | Moving contact 20A
| RMNCSFIXCONT20A |  |  | Fixed contact 20A
| RMNCSCAMHOLD20A |  |  | CAM holder using with 20A contact
| RMNCSENDPLATE20A |  |  | End plate using with 20A contact with logo
| RMNCSDINRBRACKET |  |  | Dinrail Mounting Bracket
| RMNCSBOXSWIGEAR |  |  | Box For Cam Switch Gear กล่องพลาสติกใส่อุปกรณ์สวิทชเกียร์
| RMNCSGEARPOM36T |  |  | เฟืองตรง 36T For NCS/RM-NCS-36T (เฟืองตรงซุปเปอร์ลีน POM 36 ฟัน (อลูมิเนียม))
| RMNCSGEARPOM30T |  |  | เฟืองตรง 30T For NCS/RM-NCS-30T (เฟืองตรงซุปเปอร์ลีน POM 30 ฟัน (พลาสติก))
| RMNCSALUMINPLATE |  |  | แผ่นปิดอลูมีเนียม วงกลม (Using with Breaker Control)
| RMNCSCOLUMN013 |  |  | Plastic Column for 1 layer with marking number 1-3
| RMNCSCOLUMN024 |  |  | Plastic Column for 1 layer with marking number 2-4
| RMNCSCOLUMN017 |  |  | Plastic Column for 2 layer with marking number 1-7
| RMNCSCOLUMN028 |  |  | Plastic Column for 2 layer with marking number 2-8
| RMNCSCOLUMN111 |  |  | Plastic Column for 3 layer with marking number 1-11
| RMNCSCOLUMN212 |  |  | Plastic Column for 3 layer with marking number 2-12
| RMNCSCOLUMN115 |  |  | Plastic Column for 4 layer with marking number 1-15
| RMNCSCOLUMN216 |  |  | Plastic Column for 4 layer with marking number 2-16
| RMNCSCOLUMN119 |  |  | Plastic Column for 5 layer with marking number 1-19
| RMNCSCOLUMN220 |  |  | Plastic Column for 5 layer with marking number 2-20
| RMNCSCOLUMN123 |  |  | Plastic Column for 6 layer with marking number 1-23
| RMNCSCOLUMN224 |  |  | Plastic Column for 6 layer with marking number 2-24
| RMNCSCOLUMN127 |  |  | Plastic Column for 7 layer with marking number 1-27
| RMNCSCOLUMN228 |  |  | Plastic Column for 7 layer with marking number 2-28
| RMNCSCOLUMN131 |  |  | Plastic Column for 8 layer with marking number 1-31
| RMNCSCOLUMN232 |  |  | Plastic Column for 8 layer with marking number 2-32
| RMNCSCOLUMN135 |  |  | Plastic Column for 9 layer with marking number 1-35
| RMNCSCOLUMN236 |  |  | Plastic Column for 9 layer with marking number 2-36
| RMNCSCOLUMN139 |  |  | Plastic Column for 10 layer with marking number 1-39
| RMNCSCOLUMN240 |  |  | Plastic Column for 10 layer with marking number 2-40
| RMNCSCOLUMN143 |  |  | Plastic Column for 11 layer with marking number 1-43
| RMNCSCOLUMN244 |  |  | Plastic Column for 11 layer with marking number 2-44
| RMNCSCOLUMN147 |  |  | Plastic Column for 12 layer with marking number 1-47
| RMNCSCOLUMN248 |  |  | Plastic Column for 12 layer with marking number 2-48
| RMNCSCOLUMN151 |  |  | Plastic Column for 13 layer with marking number 1-51
| RMNCSCOLUMN252 |  |  | Plastic Column for 13 layer with marking number 2-52
| RMNCSCOLUMN155 |  |  | Plastic Column for 14 layer with marking number 1-55
| RMNCSCOLUMN256 |  |  | Plastic Column for 14 layer with marking number 2-56
| RMNCSCOLUMN159 |  |  | Plastic Column for 15 layer with marking number 1-59
| RMNCSCOLUMN260 |  |  | Plastic Column for 15 layer with marking number 2-60
| RMNCSBAREX3P20A |  |  | External Link Bar (3 Poles) using with 20A cam switch
| RMNCSBAREX2P20A |  |  | External Link Bar (2 Poles) using with 20A cam switch
| RMNCSBARIN2P20A |  |  | Internal Link Bar (2 Poles) using with 20A cam switch
| RMNCSPOSTSSPRO |  |  | Position Selector Spring 0.50 mm (Old)
| RMNCSPOSTSSPRN |  |  | Position Selector Spring 0.50 mm. (16 cm.)
| RMNCSSPRINGPT |  |  | Spring 1.0mm. D1.0*D15.0*3.1T*L11.5 SUS 304 WPB Code(ESP004C)(Push & Turn)
| RMNCSPOSTSCOV1 |  |  | Cover no.1 of Position Selector Holder (pull out type)
| RMNCSPOSTSCOV2 |  |  | Cover no.2 of Position Selector Holder (pull out type)
| RMNCSPOSTSHOLDR |  |  | Position selector holder (pull out type)
| RMNCSLOCKRING1 |  |  | Locking ring no.1 (pull out type)
| RMNCSLOCKRING2 |  |  | Locking ring no.2 (pull out type)
| RMNCSSPRINGSTEEL |  |  | Spring (pull out type) Steel (zinc plate)
| RMNCSBRASSRING |  |  | Brass ring (pull out type)
| RMNCSMIDPOSTLIA |  |  | Middle position limiter A (pull out type)
| RMNCSMIDPOSTLIB |  |  | Middle position limiter B (pull out type)
| RMNCSCAMSHAFTO |  |  | Cam shaft (pull out type)
| RMNCSCAMSHAFTM |  |  | Cam shaft (pull out type) Modify to Push & Turn
| RMNDCSMOVCT25A |  |  | Moving contact 25A
| RMNDCSCONTHDR21 |  |  | Contact Holder, one leg, 25A.(size WxLxH= 11.3x12.2x4.5mm.)
| RMNDCSCONTHDR22 |  |  | Contact Holder, two leg, 25A.(size WxLxH= 11.3x12.2x4.5mm.)
| RMNDCSCONTSPRG2 |  |  | Contact spring 25A
| RMNDCSCONTSCRW2 |  |  | Contact screw 25A
| RMNDCSFIXCONT2 |  |  | Fixed contact 25A
| RMNDCSCAMHSET25 |  |  | CAM HOLDER SET (25A.)
| RMNDCSCAMHSET25L |  |  | CAM HOLDER SET (25A.) LINK
| RMNDCSCAMHDR25A |  |  | CAM holder using with 25A contact
| RMNDCSENDPLTE25A |  |  | End plate using with 25A contact with logo
| RMNDCSMAIN25A8C |  |  | Main Cam 8 cogs for 25A.
| RMNDCSSUB25A8C |  |  | Sub Cam 8 cogs for 25A.
| RMNDCSSUB25A12C |  |  | Sub Cam 12 cogs for 25A.
| RMNDCSMAIN25A12C |  |  | Main Cam 12 cogs for 25A.
| RMNDCSEXTERNL25A |  |  | External Link 25A
| RMNDCSINTERNL25A |  |  | Internal Link Bar (2 Poles) 25A
| RMNCSBARIN2P20A |  |  | Internal Link Bar (2 Poles) 20A
| RMNCSPOSTCOVER |  |  | Position selector cover
| RMNCSPOSTSHOLDR |  |  | Position selector holder (pull out type)
| RMNCSPOSTS12C90 |  |  | Position selector cam 12 cogs 90 degree (4 Cams)
| RMNCSPOSTSPIT |  |  | Position selector pit
| RMNCSSPRINGSTEEL |  |  | Spring (pull out type) Steel (zinc plate)
| RMNCSCAMHOLD20A |  |  | CAM holder using with 20A contact
| RMNCSENDPLATE20A |  |  | End plate using with 20A contact with logo
| RMNDCSCAMHDR25A |  |  | CAM holder using with 25A contact
| RMNDCSENDPLTE25A |  |  | End plate using with 25A contact with logo
| RMNCSCONSPR20A |  |  | Contact spring 20A
| RMNDCSCONTSPRG2 |  |  | Contact spring 25A
| RMNCSMOVCONT20A |  |  | Moving contact 20A
| RMNDCSMOVCT25A |  |  | Moving contact 25A
| RMNCSCONTSCRW20 |  |  | Contact screw 20A
| RMNDCSCONTSCRW2 |  |  | Contact screw 25A
| RMNCSMAINCAM12C |  |  | Main CAM 12 cogs, 20A
| RMNDCSMAIN25A12C |  |  | Main Cam 12 cogs for 25A.
| RMNCSSUBCAM12C |  |  | Sub CAM 12 cogs,20A
| RMNDCSSUB25A12C |  |  | Sub Cam 12 cogs for 25A.
สกรู M4x15 เกลียวมิล หัวเรียบ
สกรูเกลียวปล่อย #4 X 3/4 inch.
NONE

## NTH
| Bill of Materials | [6 empty] | NOVA
| Product : | THERMOSTAT | ราคาต้นทุน |  |  |  |  | Update
| Code : | NTH-1C-S | จำนวน | 1 | ชิ้น = | 131.37 |  | 2020-02-01
Item | Code ESP | Description of materials | Q'ty | Unit Price | Total Price | Supplier | Pictures | Remark
1 | RMNTH01060CTI | CAPAILLARY THERMOSTAT 0-60 TYPE. I (NOT ASSMBLY) | 1 | 89.37 | 89.37 | YUEQING DONGJIN |  |  | NTH-1N-D | CAPAILLARY THERMOSTAT 0-60 TYPE. E (NOT ASSMBLY) - รุ่นราคาถูก | THERMOSTATS BOX (Din Rail Type)
2 | RMNTH01BOX60C | THERMOSTATS BOX | 1 | 40 | 40 | บ.อินทิเกรชั่น เทคโนโลยี่ |  |  | NTH-1N-S | CAPAILLARY THERMOSTAT 0-60 TYPE. E (NOT ASSMBLY) - รุ่นราคาถูก | THERMOSTATS BOX
3 | RMCSSCRW4X8BK | สกรู M4 x 8 หัวกระทะหรือกระดุม (Button or pan head) | 2 | 1 | 2 | 0 |  |  | NTH-1C-D | CAPAILLARY THERMOSTAT 0-60 TYPE. I (NOT ASSMBLY) | THERMOSTATS BOX (Din Rail Type)
TOTAL |  |  |  |  | 131.37 |  |  |  | NTH-1C-S | CAPAILLARY THERMOSTAT 0-60 TYPE. I (NOT ASSMBLY) | THERMOSTATS BOX

## NTH02
| Bill of Materials | [6 empty] | NOVA
| Product : | ELECTRONIC THERMOSTAT | ราคาต้นทุน |  |  |  |  | Update
| Code : | NTH02 | จำนวน | 1 | ชิ้น = | 201.73 |  | 2020-02-01
Item | Code ESP | Description of materials | Q'ty | Unit Price | Total Price | Supplier | Pictures | Remark
1 | SMNTH02NOVASET | Electronic Thermostat (NTH-02) | 1 | 201.73 | 201.73 | Shanghai MinKvon Industry Co.Ltd.
TOTAL |  |  |  |  | 201.73

## NSH-01
| Bill of Materials | [7 empty] | NOVA
| Product : | SPACE HEATER 01 |  | ราคาต้นทุน |  |  |  |  | Update
| Code : | NSH- | 150 | จำนวน | 1 | ชิ้น = | 300.06 |  | 2020-02-01
Item | Code ESP | Description of materials |  | Q'ty | Unit Price | Total Price | Supplier | Pictures | Remark
1 | RMNSH01HETRBOX | Heater Box (Black E.D.P) กล่อง Heater หนา 1 มิล |  | 1 | 110 | 110 | บ.อินทิเกรชั่น เทคโนโลยี่
2 | RMNSH01TMB70002 | TLB-700-02P-TS 2 Poles Ceramic Terminal Block, White Color, Slot Screw. (เต๋ารุ่นใหม่) |  | 1 | 16.02 | 16.02 | CHINA |  |  | 050 | Heater Sheet EBP-50x100 mm 300V 93W =50W ปีกคู่
3 | RMNSH01HEATR150W | Heater Sheet EBP-50x100 mm 300V 280W =150W มีปีก |  | 1 | 165 | 165 | ยูนิตี้ |  |  | 060 | Heater Sheet EBP-50x100 mm 300V 112W =60W ปีกคู่
4 | RMCSSCRWM3X6BK | สกรูหัวกระทะ M3x6 ชุบดำ |  | 8 | 1 | 8 | บ.อินทิเกรชั่น เทคโนโลยี่ |  |  | 100 | Heater Sheet EBP-50x100 mm 300V 187W =100W ปีกคู่
5 | RMCSSCRWM3X15M | สกรูเกลียวมิล M3x15 |  | 1 | 0.18 | 0.18 | กองคำการค้า |  |  | 150 | Heater Sheet EBP-50x100 mm 300V 280W =150W มีปีก
6 | RMNSH01HEXSCRW | Hex Socket Set Screw (Black)สกรูตัวหนอนดำ สำหรับเต๋า Heater |  | 2 | 0.43 | 0.86 | กองคำการค้า
TOTAL | [5 empty] | 300.06

## NSH-02
| Bill of Materials | [8 empty] | NOVA
| Product : | SPACE HEATER 02 |  |  | ราคาต้นทุน |  |  |  |  | Update
| Code : | NTH02- | 150 | -C | จำนวน | 1 | ชิ้น = | 173.82 |  | 2020-02-01
Item | Code ESP | Description of materials |  |  | Q'ty | Unit Price | Total Price | Supplier | Pictures | Remark
1 | SMNSH02HTR150W | DJR HEATER 150W. (SIZE:155*100*23mm150W) |  |  | 1 | 150.62 | 150.62 | YUEQING DONGJIN
2 | RMNSHD02MTGPLATE | MOUNTING PLATE for DJR Heater-NSH-02 (แผ่นเหล็กยึดตัว Heater) |  |  | 2 | 10 | 20 | บ.อินทิเกรชั่น เทคโนโลยี่
3 | RMNSH02M5X15 | สกรู M5x15 เกลียวมิลหัวแฉก |  |  | 4 | 0 | 0 | 0 |  |  | 50 | DJR HEATER 50W. (SIZE:155*100*23mm;50W)
4 | RMNSH02NUTM5 | น๊อตตัวเมีย M5 |  |  | 4 | 0.2 | 0.8 | กองคำการค้า |  |  | 100 | DJR HEATER 100W. (SIZE:155*100*23mm;100W)
5 | RMNSH02SPRINGM5 | แหวนสปริง M5 |  |  | 8 | 0.2 | 1.6 | กองคำการค้า |  |  | 150 | DJR HEATER 150W. (SIZE:155*100*23mm150W)
6 | RMCSSCRWASM5 | แหวนอีแปะ M5 |  |  | 4 | 0.2 | 0.8 | กองคำการค้า |  |  | 500 | DJR HEATER 500W. (SIZE:200*104*26mm;500W)
7 | RMNSH02COVER150 | Cover Space Heater 02 (50W-150W) |  |  | 1 | 0 | 0 | 0
TOTAL | [6 empty] | 173.82
-C

## NLL(01)
| Bill of Materials | [10 empty] | NOVA
| Product : | LINE LAMP |  |  |  |  | ราคาต้นทุน |  |  |  |  | Update
| Code : | NLL- | 6 | A | -L | 11 | จำนวน | 1 | ชิ้น = | 382.17 |  | 2020-02-01
Item | Code ESP | Description of materials |  |  |  |  | Q'ty | Unit Price | Total Price | Supplier | Pictures | Remark
1 | RMEP01SQRLMP5X10 | Square Lamp YS SL36-024AW (5 x 10) |  |  |  |  | 1 | 278.81 | 278.81 | Yung Song Electric
2 | RMEP01CAML0CK | Clamp lock display ESPAN-01 |  |  |  |  | 2 | 28 | 56 | บ.อินทิเกรชั่น เทคโนโลยี่ |  |  | Y | Yellow | <> | 24 | 24V | <> | Window
3 | NLB-E10-A11-10 | High Brightness LED Color Amber 110V ,Socket type E10 |  |  |  |  | 2 | 0 | 0 | 0 |  |  | G | Green |  | 48 | 48V |  | size
4 | RMEP01DISFRAME1 | DISPLAY FRAME 30mm. ANNOUNCE 1 ช่อง |  |  |  |  | 2 | 7 | 14 | บ.อินทิเกรชั่น เทคโนโลยี่ |  |  | R | Red |  | 70 | 70V |  | 3 | Square Lamp YS SL33-024AW (5 x 10) | กรอบอะคริลิกสีดำหนา 3 MM. ( 30 X 30 )
5 | RMEP01DISFRAME2 | DISPLAY FRAME 60mm. ANNOUNCE 2 ช่อง |  |  |  |  | 2 | 15 | 30 | บ.อินทิเกรชั่น เทคโนโลยี่ |  |  | A | Amber |  | 11 | 110V |  | 6 | Square Lamp YS SL36-024AW (5 x 10) | กรอบอะคริลิกสีดำหนา 3 MM. ( 30 X 60 )
6 | RMCSSCRWM3X3BK | สกรู M3x3 ชุบดำ |  |  |  |  | 8 | 0.42 | 3.36 | Yuenging Dongjin |  |  | S | Sky blue |  | 13 | 125V
7 | RMCSACRL3X6MBLK | กรอบอะคริลิกสีดำหนา 3 MM. ( 30 X 60 ) |  |  |  |  | 1 | 0 | 0 | 0 |  | PD ผลิต | W | White |  | 22 | 220V
TOTAL | [8 empty] | 382.17
[9 empty] | RMCSSCRWM3X3BK | สกรู M3x3 ชุบดำ
Note on AE16: Admin: QTY 1 PC/1 SET
Note on AF16: Admin: QTY 2 PCS / 1 SET

## NLL(02)
| Bill of Materials | [10 empty] | NOVA
| Product : | LINE LAMP |  |  |  |  | ราคาต้นทุน |  |  |  |  | Update
| Code : | NLL- | 6 | A | -L | 11 | จำนวน | 1 | ชิ้น = | 415.61 |  | 2020-02-01
Item | Code ESP | Description of materials |  |  |  |  | Q'ty | Unit Price | Total Price | Supplier | Pictures | Remark
1 | RMEP01SQRLMP5X10 | Square Lamp YS SL36-024AW (5 x 10) |  |  |  |  | 1 | 278.81 | 278.81 | Yung Song Electric
2 | RMEP01CAML0CK | Clamp lock display ESPAN-01 |  |  |  |  | 2 | 28 | 56 | บ.อินทิเกรชั่น เทคโนโลยี่
3 | RMNPLHOLDERE10 | Lamp holder, Type E10/14 NI |  |  |  |  | 2 | 1.36 | 2.72 | Zhejing Chenfeng
4 | RMNPL4CHIP9A | LED 4 CHIPS (Ultra brightness) Dia 9 mm :5V-14V " AMBER" |  |  |  |  | 2 | 9.74 | 19.48 | YUEQING DONGJIN
5 | RMCMRE12K1W001 | RESISTER 12K Ohm. 1W 1% |  |  |  |  | 2 | 0.75 | 1.5 | D&E อีเล็คทรอนิค
6 | RMCMZEND1N4759 | ZENER DIODE 1N4759 (1 W. SILICON PLANAR POWER ZENER DIODES) |  |  |  |  | 2 | 2.75 | 5.5 | D&E อีเล็คทรอนิค
7 | RMEP01DISFRAME1 | DISPLAY FRAME 30mm. ANNOUNCE 1 ช่อง |  |  |  |  | 2 | 7 | 14 | บ.อินทิเกรชั่น เทคโนโลยี่
8 | RMEP01DISFRAME2 | DISPLAY FRAME 60mm. ANNOUNCE 2 ช่อง |  |  |  |  | 2 | 15 | 30 | บ.อินทิเกรชั่น เทคโนโลยี่
9 | RMCSSCRWM3X5BK | สกรูหัวเรียบ M3x5 ชุบดำ |  |  |  |  | 8 | 0.95 | 7.6 | บ.อินทิเกรชั่น เทคโนโลยี่
10 | RMCSACRL3X6MBLK | กรอบอะคริลิกสีดำหนา 3 MM. ( 30 X 60 ) |  |  |  |  | 1 | 0 | 0 | 0 |  | PD ผลิต
TOTAL | [9 empty] | 415.61
[13 empty] | Window | Colour |  | Volt | Window |  | 3 | Square Lamp YS SL33-024AW (5 x 10) | กรอบอะคริลิกสีดำหนา 3 MM. ( 30 X 30 )
[13 empty] | size | Code | Colour |  |  |  | 6 | Square Lamp YS SL36-024AW (5 x 10) | กรอบอะคริลิกสีดำหนา 3 MM. ( 30 X 60 )
[13 empty] | 3 | Y | LED 4 CHIPS (Ultra brightness) Dia 9 mm :5V-14V " YELLOW" | 24
[13 empty] | 6 | G | LED 4 CHIPS (Ultra brightness) Dia 9 mm :5V-14V " GREEN" | 48
[14 empty] | R | LED 4 CHIPS (Ultra brightness) Dia 9 mm :5V-14V " RED" | 11
[14 empty] | A | LED 4 CHIPS (Ultra brightness) Dia 9 mm :5V-14V " AMBER" | 13 |  |  |  |  | Square Lamp YS SL33-024AW (5 x 10)
[14 empty] | B | LED 4 CHIPS (Ultra brightness) Dia 9 mm :5V-14V " BLUE" | 22 |  |  |  |  | Square Lamp YS SL36-024AW (5 x 10)
[14 empty] | W | LED 4 CHIPS (Ultra brightness) Dia 9 mm :5V-14V " WHITE"
[13 empty] | 1 | A | 8 | RESISTER 12K Ohm. 1W 1% | ZENER DIODE 1N4759 (1 W. SILICON PLANAR POWER ZENER DIODES)
[13 empty] | Color | 24 |  | 48 |  | 70 |  | 11 |  | 12 |  | 22
[14 empty] | Resistor | Zener Diode | Resistor | Zener Diode | Resistor | Zener Diode | Resistor | Zener Diode | Resistor | Zener Diode | Resistor | Zener Diode
[13 empty] | R | RESISTER 2.7K Ohm. 1W 1% | - | RESISTER 8.2K Ohm. 1W 1% | - | RESISTER 12K Ohm. 1W 1% | - | RESISTER 12K Ohm. 1W 1% | ZENER DIODE 1N4759 (1 W. SILICON PLANAR POWER ZENER DIODES) | RESISTER 12K Ohm. 1W 1% | ZENER DIODE 1N4761 (1 W. SILICON PLANAR POWER ZENER DIODES) | RESISTER 39K Ohm. 1W 1% | ZENER DIODE 1N4763 (1 W. SILICON PLANAR POWER ZENER DIODES)
[13 empty] | G | RESISTER 2.2K Ohm. 1W 1% | - | RESISTER 8.2K Ohm. 1W 1% | - | RESISTER 10K Ohm. 1W 5% | - | RESISTER 10K Ohm. 1W 5% | ZENER DIODE 1N4759 (1 W. SILICON PLANAR POWER ZENER DIODES) | RESISTER 10K Ohm. 1W 5% | ZENER DIODE 1N4761 (1 W. SILICON PLANAR POWER ZENER DIODES) | RESISTER 39K Ohm. 1W 1% | ZENER DIODE 1N4763 (1 W. SILICON PLANAR POWER ZENER DIODES)
[13 empty] | Y | RESISTER 2.7K Ohm. 1W 1% | - | RESISTER 8.2K Ohm. 1W 1% | - | RESISTER 12K Ohm. 1W 1% | - | RESISTER 12K Ohm. 1W 1% | ZENER DIODE 1N4759 (1 W. SILICON PLANAR POWER ZENER DIODES) | RESISTER 12K Ohm. 1W 1% | ZENER DIODE 1N4761 (1 W. SILICON PLANAR POWER ZENER DIODES) | RESISTER 39K Ohm. 1W 1% | ZENER DIODE 1N4763 (1 W. SILICON PLANAR POWER ZENER DIODES)
[13 empty] | S | RESISTER 2.2K Ohm. 1W 1% | - | RESISTER 6.8K Ohm. 1W 5% | - | RESISTER 10K Ohm. 1W 5% | - | RESISTER 10K Ohm. 1W 5% | ZENER DIODE 1N4759 (1 W. SILICON PLANAR POWER ZENER DIODES) | RESISTER 10K Ohm. 1W 5% | ZENER DIODE 1N4761 (1 W. SILICON PLANAR POWER ZENER DIODES) | RESISTER 39K Ohm. 1W 1% | ZENER DIODE 1N4763 (1 W. SILICON PLANAR POWER ZENER DIODES)
[13 empty] | W | RESISTER 2.2K Ohm. 1W 1% | - | RESISTER 6.8K Ohm. 1W 5% | - | RESISTER 10K Ohm. 1W 5% | - | RESISTER 10K Ohm. 1W 5% | ZENER DIODE 1N4759 (1 W. SILICON PLANAR POWER ZENER DIODES) | RESISTER 10K Ohm. 1W 5% | ZENER DIODE 1N4761 (1 W. SILICON PLANAR POWER ZENER DIODES) | RESISTER 39K Ohm. 1W 1% | ZENER DIODE 1N4763 (1 W. SILICON PLANAR POWER ZENER DIODES)
[13 empty] | A | RESISTER 2.7K Ohm. 1W 1% | - | RESISTER 8.2K Ohm. 1W 1% | - | RESISTER 12K Ohm. 1W 1% | - | RESISTER 12K Ohm. 1W 1% | ZENER DIODE 1N4759 (1 W. SILICON PLANAR POWER ZENER DIODES) | RESISTER 12K Ohm. 1W 1% | ZENER DIODE 1N4761 (1 W. SILICON PLANAR POWER ZENER DIODES) | RESISTER 39K Ohm. 1W 1% | ZENER DIODE 1N4763 (1 W. SILICON PLANAR POWER ZENER DIODES)
ZENER DIODE 1N4759 (1 W. SILICON PLANAR POWER ZENER DIODES)
ZENER DIODE 1N4761 (1 W. SILICON PLANAR POWER ZENER DIODES)
ZENER DIODE 1N4763 (1 W. SILICON PLANAR POWER ZENER DIODES)
Note on AG16: Admin: QTY 1 PC/1 SET
Note on AH16: Admin: QTY 2 PCS / 1 SET

## NBZ
| Bill of Materials | [7 empty] | NOVA
| Product : | MINIATURE BUZZER (NBZ) |  | ราคาต้นทุน |  |  |  |  | Update
| Code : | NBZ- | 24 | จำนวน | 1 | ชิ้น = | 61.44 |  | 2020-02-01
Item | Code ESP | Description of materials |  | Q'ty | Unit Price | Total Price | Supplier | Pictures | Remark
1 | SMNBZMINIBUZZR | Mini Flash Buzzer AD56-22SM/R27 (AC/DC 127V.) RED |  | 1 | 59.44 | 59.44 | YUEQING DONGJIN
2 | RMCMRE220E2W05 | RESISTER 220 Ohm. 2W 5% |  | 2 | 1 | 2 | D&E อีเล็คทรอนิค |  |  | Code | Resistor
TOTAL | [5 empty] | 61.44 |  |  |  | 12 | RESISTER 100 Ohm. 2W 5% | 2
[10 empty] | 24 | RESISTER 220 Ohm. 2W 5% | 2
[10 empty] | 48 | RESISTER 1.2 K ohm 2W 5% | 2
[10 empty] | 110 |  | 0
[10 empty] | 130 |  | 0
[10 empty] | 220 | RESISTER 10K Ohm 5W 1% | 2

## NDS
| Bill of Materials | [7 empty] | NOVA
| Product : | DC SHUNT |  | ราคาต้นทุน |  |  |  |  | Update
| Code : | NDS- | 1200A/60mV | จำนวน | 1 | ชิ้น = | 0 |  | 2020-02-01
Item | Code ESP | Description of materials |  | Q'ty | Unit Price | Total Price | Supplier | Pictures | Remark
1 | SENDS102K60MV | DC shunt 1200A/60mV |  | 1 | 0 | 0 | ไทยเดนกิ
TOTAL |  |  |  |  | 0
[10 empty] | 10A/60mV | DC shunt 10A/60mV | SMNDS10A60MV
[10 empty] | 15A/60mV | DC shunt 15A/60mV | SMNDS15A60MV
[10 empty] | 20A/60mV | DC shunt 20A/60mV | SMNDS20A60MV
[10 empty] | 50A/60mV | DC shunt 50A/60mV | SMNDS50A60MV
[10 empty] | 60A/60mV | DC shunt 60A/60mV | SMNDS60A60MV
[10 empty] | 100A/60mV | DC shunt 100A/60mV | SMNDS100A60MV
[10 empty] | 150A/60mV | DC shunt 150A/60mV | SMNDS150A60MV
[10 empty] | 200A/60mV | DC shunt 200A/60mV | SMNDS200A60MV
[10 empty] | 300A/60mV | DC shunt 300A/60mV | SMNDS300A60MV
[10 empty] | 150A/60mV | DC shunt 250A/60mV | SMNDS250A60MV
[10 empty] | 600A/60MV | DC shunt 600A/60mV | SMNDS600A60MV
[10 empty] | 1200A/60mV | DC shunt 1200A/60mV | SENDS102K60MV

## NEC
| Bill of Materials | [7 empty] | NOVA
| Product : | ELECTRO MAGNETIC COUNTER |  | ราคาต้นทุน |  |  |  |  | Update
| Code : | NEC- | 5-110VDC | จำนวน | 2 | ชิ้น = | 323.74 |  | 2020-02-01
Item | Code ESP | Description |  | Q'ty | Unit Price | Total Price | Supplier | Pictures | RemarK
1 | RMNEC6D110VDC | Electro Magnetic Counter 6 DIGITS 110VDC 50/60 Hz |  | 2 | 161.87 | 323.74 | YUEQING DONGJIN
TOTAL | [5 empty] | 323.74
[10 empty] | 5-220VAC | Electro Magnetic Counter 5 DIGITS 220VAC 50/60 Hz
[10 empty] | 6-220VAC | Electro Magnetic Counter 6 DIGITS 220VAC 50/60 Hz
[10 empty] | 6-30VDC | Electro Magnetic Counter 6 DIGITS 30VDC 50/60 Hz
[10 empty] | 5-110VDC | Electro Magnetic Counter 6 DIGITS 110VDC 50/60 Hz

## NFD
| Bill of Materials | [11 empty] | NOVA
| Product : | FUSE DISCONNECTOR | [5 empty] | ราคาต้นทุน |  |  |  |  | Update
| Code : | NFD | 10 | - | 3N | - | 2 | จำนวน | 1 | ชิ้น = | 168.52 |  | 2020-02-01
Item | Code ESP | Description of materials | [5 empty] | Q'ty | Unit Price | Total Price | Supplier | Pictures | RemarK
1 | RMNFDRT18324P | Fuse Disconnector, RT 18-32(without LED), 4P | [5 empty] | 1 | 128.52 | 128.52 | YUEQING DONGJIN
2 | RMNFDFUSE2A | ลูกฟิวส์ FU101 RT14-20 2A (10 x 38) | [5 empty] | 4 | 10 | 40 | ต.กิจรุ่งเจริญ อีเล็คตริค
3 | RMNFDLINK | Link Fuse | [5 empty] | 1 | 0 | 0 | 0
TOTAL | [9 empty] | 168.52
[14 empty] | Size | poles |  | ลูกฟิวส์ | Link | Rate
[14 empty] | 10 | 1P | Fuse Disconnector, RT 18-32(without LED), 1P | 1 |  | 2 | ลูกฟิวส์ FU101 RT14-20 2A (10 x 38)
[14 empty] | 14 | 1N | Fuse Disconnector, RT 18-32(without LED), 2P | 2 | 1 | 4 | ลูกฟิวส์ FU102 RT14-20 4A (10 x 38)
[15 empty] | 2P | Fuse Disconnector, RT 18-32(without LED), 2P | 2 |  | 6 | ลูกฟิวส์ FU103 RT14-20 6A (10 x 38)
[15 empty] | 3P | Fuse Disconnector, RT 18-32(without LED), 3P | 3 |  | 10 | ลูกฟิวส์ FU105 RT14-20 10A (10 x 38)
[15 empty] | 3N | Fuse Disconnector, RT 18-32(without LED), 4P | 4 | 1 | 16 | ลูกฟิวส์ FU106 RT14-20 16A (10 x 38)
[19 empty] | 20 | ลูกฟิวส์ FU107 RT14-20 20A (10 x 38)
[19 empty] | 32 | ลูกฟิวส์ FU109 RT14-20 32A (10 x 38)
[15 empty] | RMNFDRT18321P | Fuse Disconnector, RT 18-32(without LED), 1P |  | RMNFDFUSE2A | ลูกฟิวส์ FU101 RT14-20 2A (10 x 38)
[15 empty] | RMNFDRT18322P | Fuse Disconnector, RT 18-32(without LED), 2P |  | RMNFDFUSE4A | ลูกฟิวส์ FU102 RT14-20 4A (10 x 38)
[15 empty] | RMNFDRT18322P | Fuse Disconnector, RT 18-32(without LED), 2P |  | RMNFDFUSE6A | ลูกฟิวส์ FU103 RT14-20 6A (10 x 38)
[15 empty] | RMNFDRT18323P | Fuse Disconnector, RT 18-32(without LED), 3P |  | RMNFDFUSE10A | ลูกฟิวส์ FU105 RT14-20 10A (10 x 38)
[15 empty] | RMNFDRT18324P | Fuse Disconnector, RT 18-32(without LED), 4P |  | RMNFDFUSE16A | ลูกฟิวส์ FU106 RT14-20 16A (10 x 38)
[18 empty] | RMNFDFUSE20A | ลูกฟิวส์ FU107 RT14-20 20A (10 x 38)
[18 empty] | RMNFDFUSE32A | ลูกฟิวส์ FU109 RT14-20 32A (10 x 38)
Note on D4: ขนาด Fuse Link 10 = Æ10 x 38 mm. 14 = Æ14 x 51 mm.
Note on F4: จำนวน Pole 1P = 1 Pole 1N = 1 Pole + Neutral 2P = 2 Poles 3P = 3 Poles 3N = 3 Poles + Neutral
Note on H4: Fuse Rate : ตั้งแต่ 2 ถึง 100 A. ถ้าต้องการค่าอื่น ให้กรอกค่าได้เอง

## NP403
| Bill of Materials | [6 empty] | NOVA
| Product : | POWER RELAY | ราคาต้นทุน |  |  |  |  | Update
| Code : | NPR403-D48 | จำนวน | 1 | ชิ้น = | 131.29 |  | 2020-02-01
Item | Code ESP | Description of materials | Q'ty | Unit Price | Total Price | Supplier | Pictures | Remark
1 | RMNPJQX3824VDC | Power Relay JQX-38FA,Full Cover, 3C,40A, Coil: 24VDC | 1 | 116.05 | 116.05 | YUEQING SHUANGKE
2 | RMNPSOCKJQ38F | SOCKET RELAY For JQX-38F (ใช้คู่กับ Power Relay JQX-38FA) | 1 | 0 | 0 | YUEQING SHUANGKE
3 | RMCMZEND1N4007 | Diode 1N4007 PLASTIC SILICON RETIFIER (VOLTAGE: 50-1000V. 1 A.) | 1 | 0.35 | 0.35 | D&E อีเล็คทรอนิค
4 | RMEP03LED5MMRED | 030200423 LSR3331/A-PF-08, LED 5MM ROUND,RED COLOR | 1 | 0.92 | 0.92 | อีเลคทรอนิคส์ซอร์ซ
5 | RMNPBOXCOVER | ฝากล่องพลาสติกครอบตัวรีเลย์ กล่องสีชา | 1 | 12.5 | 12.5 | หจก.โรจน์ฑาณี
6 | RMCMRE605K1W01 | RESISTER 6.5K Ohm. 1W 1% | 1 | 0 | 0 | 0
7 | RMCMRE360E2W01 | RESISTER 360 Ohm. 2W 1% | 1 | 0 | 0 | 0
8 | RMCAP100UF63VDC | 56600563 E-CAP 100UF/63VDC+/-20%,105C | 1 | 1.47 | 1.47 | อีเลคทรอนิคส์ซอร์ซ
TOTAL |  |  |  |  | 131.29 |  |  |  | Model | Relay | Resistor | Resistor | Capacitor
[9 empty] | NP403-D24 | Power Relay JQX-38FA,Full Cover, 3C,40A, Coil: 24VDC | RESISTER 3.3K Ohm. 1W 1%
[9 empty] | NP403-D48 | Power Relay JQX-38FA,Full Cover, 3C,40A, Coil: 48VDC | RESISTER 6.5K Ohm. 1W 1%
[9 empty] | NP403-D110 | Power Relay JQX-38FA,Full Cover, 3C,40A, Coil: 110VDC | RESISTER 12K Ohm. 1W 1%
[9 empty] | NP403-D125 | Power Relay JQX-38FA,Full Cover, 3C,40A, Coil: 125VDC | RESISTER 15K Ohm. 1W 1%
[9 empty] | NP403-D220 | Power Relay JQX-38FA,Full Cover, 3C,40A, Coil: 220VDC type NP403 | RESISTER 47K Ohm. 1W 1%
[9 empty] | NP403-A220 | Power Relay JQX-38FA,Full Cover, 3C,40A, Coil: 220VAC type NP403 | RESISTER 65K Ohm. 1W 1%
[9 empty] | NPR403-D48 | Power Relay JQX-38FA,Full Cover, 3C,40A, Coil: 24VDC | RESISTER 6.5K Ohm. 1W 1% | RESISTER 360 Ohm. 2W 1% | CAPACITOR 100UF./ 50V.
[9 empty] | NPR403-D125 | Power Relay JQX-38FA,Full Cover, 3C,40A, Coil: 48VDC | RESISTER 15K Ohm. 1W 1% | RESISTER 2.7K Ohm. 2W 1% | 082501753 EWH2EM101L25OT E-Cap WH Series 100μF/250Volt ,105°C
[9 empty] | 1 | RMNPSOCKMT750 |  | SOCKET RELAY MT 750 |  | 55.99 | YUEQING DONGJIN
[9 empty] | 2 | RMNPSOCKMT703 |  | SOCKET RELAY RT 703 |  | 61.84 | YUEQING DONGJIN
[9 empty] | 3 | RMNPSOCKPY014A |  | SOCKET RELAY PYF014A (Socket for M4) รูเสียบ แบบเหลี่ยม |  | 14.49 | YUEQING DONGJIN
[9 empty] | 4 | RMNPSOCKPF113AE |  | SOCKET RELAY PF-113AE |  | 24.81 | YUEQING DONGJIN
[9 empty] | 5 | RMNPSOCKRT704 |  | SOCKET RELAY TYPE RT704 (BLACK COLOR) |  | 39.54 | YUEQING DONGJIN
[9 empty] | 6 | RMNPSOCKJQ38F |  | SOCKET RELAY For JQX-38F |  | 0 | YUEQING DONGJIN
[9 empty] | 7 | RMNPBASRLY4125V |  | LY4 Relay Base part without contact 125V |  | 6.32 | YUEQING DONGJIN
[9 empty] | 8 | RMNPRELAYMK3PI |  | RELAY MK3P-I, DC 125 V |  | 43.14 | YUEQING DONGJIN
[9 empty] | 9 | RMNPSOCKPTF08AE |  | SOCKET RELAY PTF08A-E |  | 156 | YUEQING DONGJIN
[9 empty] | 10 | RMNPRELAYLY2220 |  | RELAY Type LY2 , Coil : 220 /240 |  | 282 | YUEQING DONGJIN
[9 empty] | 11 | RMNPRELAYLY2125 |  | RELAY Type LY2 , Coil : 125 Vdc , 2 Co |  | 24.65 | YUEQING DONGJIN
[10 empty] | RMNPRELAYLY4125 |  | RELAY Type LY4 , Coil : 125 Vdc , 4 Co |  | 50.14 | YUEQING DONGJIN
[10 empty] | RMNPJQX3824VDC |  | Power Relay JQX-38FA,Full Cover, 3C,40A, Coil: 24VDC |  | 116.05 | YUEQING DONGJIN
[10 empty] | RMNPJQX38220VDC |  | Power Relay JQX-38FA,Full Cover, 3C,40A, Coil: 220VDC type NP403 |  | 180.19 | YUEQING DONGJIN
[10 empty] | RMNPJQX38220VAC |  | Power Relay JQX-38FA,Full Cover, 3C,40A, Coil: 220VAC type NP403 |  | 202.5 | YUEQING DONGJIN
[10 empty] | RMNPJQX3848VDC |  | Power Relay JQX-38FA,Full Cover, 3C,40A, Coil: 48VDC |  | 202.5 | YUEQING DONGJIN
[10 empty] | RMNPJQX38110VDC |  | Power Relay JQX-38FA,Full Cover, 3C,40A, Coil: 110VDC |  | 168 | YUEQING DONGJIN | YUEQING DONGJIN
[10 empty] | RMNPJQX38125VDC |  | Power Relay JQX-38FA,Full Cover, 3C,40A, Coil: 125VDC |  | 222.25 | YUEQING DONGJIN | YUEQING DONGJIN
[10 empty] | RMNPBASEDINRAIL |  | พลาสติกฐานล่าง Din rail For Relay ตัวใหญ่ |  | 7 | หจก.โรจน์ฑาณี | YUEQING DONGJIN
[10 empty] | RMNPBOXCOVER |  | ฝากล่องพลาสติกครอบตัวรีเลย์ กล่องสีชา |  | 12.5 | หจก.โรจน์ฑาณี | YUEQING DONGJIN
[10 empty] | RMEP03LED5MMRED |  | 030200423 LSR3331/A-PF-08, LED 5MM ROUND,RED COLOR |  | 0.92 | อีเลคทรอนิคส์ซอร์ซ
[12 empty] | Diode 1N4007 |  | 0.35 | D&E อีเล็คทรอนิค
[12 empty] | CAPACITOR 100UF./ 50V. |  | 1 | D&E อีเล็คทรอนิค
[12 empty] | CAPACITOR 100UF./ 150V. |  | 1 | D&E อีเล็คทรอนิค
[12 empty] | RESISTER 3.3K Ohm. 2W 5% |  | 0.75 | D&E อีเล็คทรอนิค
[12 empty] | RESISTER 6.5K Ohm. 2W 5% |  | 0.75 | D&E อีเล็คทรอนิค
[12 empty] | RESISTER 12K Ohm. 1W 1% |  | 0.75 | D&E อีเล็คทรอนิค
[12 empty] | RESISTER 15K Ohm. 1W 1% |  | 0.75 | D&E อีเล็คทรอนิค
[12 empty] | RESISTER 47K Ohm. 1W 1% |  | 0.75 | D&E อีเล็คทรอนิค
[12 empty] | RESISTER 360 Ohm. 2W 1% |  | 0.75 | D&E อีเล็คทรอนิค
[12 empty] | RESISTER 2.8K Ohm. 2W 1% |  | 0.75 | D&E อีเล็คทรอนิค

## Meter
| Bill of Materials | [12 empty] | NOVA
| Product : | PANAL METER |  |  |  |  | AC Volt | DC Volt | ราคาต้นทุน |  |  |  |  | Update
| Code : | N | D | V | 96 - | 90 | 310-350 | 250-260 | จำนวน | 1 | ชิ้น = | 138.26 |  | 2020-02-01
Item | Code ESP | Description of materials | [6 empty] | Q'ty | Unit Price | Total Price | Supplier | Pictures | Remark
1 | RMNAPMCOIL420A | PANEL METER BLACK COLOR ( REVALCO), COIL 4…..20 mA | [6 empty] | 1 | 120.82 | 120.82 | YUEQING SHUANGKE
2 | RMNAPMPCBCARD90 | PCB METERCARD 90 degree | [6 empty] | 1 | 0 | 0 | วราไมโครเซอร์คิท
3 | RMCMRETRIMPOT50 | 014102657 3296W-1-503LF TOP ADJUST TRIMPOT 25 TURNS 50K. OHM. | [6 empty] | 1 | 16.11 | 16.11 | อีเลคทรอนิคส์ซอร์ซ
4 | RMCMRE220K1W01 | Resistor 220K 1W 1% | [6 empty] | 1 | 0 | 0 | 0
5 | RMCMCA470F16VDC | 082500714 RE1CM471F12PT, E-CAP 470UF/16VDC +/-20%,105© | [6 empty] | 1 | 1.33 | 1.33 | อีเลคทรอนิคส์ซอร์ซ |  |  | Type I | Type II | Degree | Table AC Resistor 240 |  | Table DC resistor 240
[15 empty] | A | A | 90 | Rated Voltage | R1 | Voltage | R1 | W
[15 empty] | D | V | 24 | 40-70 | Resistor 15K 1/2W 1% | 15-50 | Resistor 15K 1/2W 1% | 0.5W
6 | [14 empty] | T | P |  | 80-150 | Resistor 30K 1/2W 1% | 60-90 | Resistor 47K 1/2W 1% | 0.5W
TOTAL | [10 empty] | 138.26 | [6 empty] | 160-220 | Resistor 68K 1/2W 1% | 100-130 | Resistor 82K 1/2W 1% | 0.5W
[18 empty] | 230-300 | Resistor 100K 1/2W 1% | 140-170 | Resistor 127K 1W 1% | 0.5W
[18 empty] | 310-350 | Resistor 127K 1W 1% | 180-200 | Resistor 160K 1W 1% | 0.5W | Panel meter coil 60 mV 240 degrees | 493 | Rishabh instruments PVT
[18 empty] | 360-450 | Resistor 160K 1W 1% | 210-240 | Resistor 200K 1W 1% | 0.5W | Panel meter coil 1 mA 240 degrees | 493 | Rishabh instruments PVT
[16 empty] | 300 |  |  |  | 250-260 | Resistor 220K 1W 1% | 0.5W | Panel meter coil 60 mA 90 degrees | 0
[15 empty] | 134928 | 0.001 |  |  |  | 270-290 | Resistor 200K , 47K 1/2W 1% | 0.5W | Panel meter coil 1 mA 90 degrees | 0
[16 empty] | 0.45 |  |  |  | 300-330 | Resistor 200K , 82K 1/2W 1% | 0.5W | PCB Meter 240 degree V2.2 | 77 | Wara
[16 empty] | 160 | [6 empty] | Resistor Trimpot 100 Ω | 25 | Electronics source | VR1 , VR2 สำหรับต่อ 4-20 mA
[15 empty] | 25000 | [7 empty] | Resistor Trimpot 50 K Ω | 25 | Electronics source | VR3 สำหรับต่อ Volt
[15 empty] | 109928 |  |  | Table AC Resistor 90 |  | Table DC resistor 90 |  |  | Resistor Trimpot 1 K Ω | 25 | Electronics source | VR2 สำหรับต่อ Amp
[18 empty] | Rated Voltage | R1 | Voltage | R1 | W | Resistor 20 1/4W 1% | 1 | Electronics source | R3 สำหรับต่อ 4-20 mA
[18 empty] | 40-70 | Resistor 15K 1/2W 1% | 15-50 | Resistor 10K 1/2W 1% | 0.5W | Resistor 330 1/4W 1% | 1 | Electronics source | R1 สำหรับต่อ 4-20 mA
[18 empty] | 80-150 | Resistor 30K 1/2W 1% | 60-90 | Resistor 47K 1/2W 1% | 0.5W | Resistor 470 1/2 W 1% | 1 | Electronics source
[18 empty] | 160-220 | Resistor 68K 1/2W 1% | 100-130 | Resistor 82K 1/2W 1% | 0.5W | Resistor 15K 1/2W 1% | 1 | Electronics source
[18 empty] | 230-300 | Resistor 100K 1/2W 1% | 140-170 | Resistor 127K 1W 1% | 0.5W | Resistor 30K 1/2W 1% | 1 | Electronics source
[18 empty] | 310-350 | Resistor 127K 1W 1% | 180-200 | Resistor 160K 1W 1% | 0.5W | Resistor 68K 1/2W 1% | 1 | Electronics source
[18 empty] | 360-450 | Resistor 160K 1W 1% | 210-240 | Resistor 200K 1W 1% | 0.5W | Resistor 100K 1/2W 1% | 1 | Electronics source
[20 empty] | 250-260 | Resistor 220K 1W 1% | 0.5W | Resistor 127K 1W 1% | 1 | Electronics source
[20 empty] | 270-290 | Resistor 200K , 47K 1/2W 1% | 0.5W | Resistor 160K 1W 1% | 1 | Electronics source
[20 empty] | 300-330 | Resistor 200K , 82K 1/2W 1% | 0.5W | Resistor 47K 1/2W 1% | 1 | Electronics source
[23 empty] | Resistor 82K 1/2W 1% | 1 | Electronics source
[23 empty] | Resistor 200K 1/2W 1% | 1 | Electronics source
[23 empty] | Resistor 220K 1/2W 1% | 1 | Electronics source
[23 empty] | LM385Z-1.2 | 16 | Electronics source
[21 empty] | 127 |  | Capacitor 470 uF,16V | 1.5 | Electronics source
[23 empty] | Diode 1n60 | 3 | Electronics source
[23 empty] | Diode 1N4007 | 1 | Electronics source
[23 empty] | CT90-250 5A/2mA | 53 | YUEQING SHUANGKE
[23 empty] | Plastic support meter | 15 | Inteco
33
[19 empty] | 160 | 71K
[19 empty] | 220 | 98K | 73
Note on D4: ไฟที่ใช้ A = AC D = DC
Note on E4: แบบ Meter A = Ammeter V = Voltmeter
Note on G4: หน้าปัทม์แบบ 90 = 90o 24 = 240o
Note on I4: Rated Volt
Note on K4: Rated Volt

## ATS
| Bill of Materials | [13 empty] | ESPOWER
Product : | Automatic Transfer Switch | [8 empty] | ราคาต้นทุน
Code : |  |  | ATS | - | 3P | - | 200A | - | 220 VAC | จำนวน | 1 | ชิ้น = | #N/A
Item | Code ESP | Description | [7 empty] | Q'ty | Unit Price | Total | Supplier | Pictures | Remark | [10 empty] | ATS MQ2-M2 I Type (Two Steps) 2 Poles, 63A, Front Connection, Coil Voltage 220VAC | ATS MQ2-M2 I Type (Two Steps) 2 Poles, 63A, Front Connection, Coil Voltage 220VAC
[11 empty] | Baht | Baht |  |  |  | 1 | Diode 1N4007
1 | ATS-3P-250A-220 VAC | ATS ,Rated Voltage 220 VAC Rated Current 250A Poles 3P | [7 empty] | 1 | #N/A | #N/A | #N/A |  |  | 2 | Diode 3A | 80A | 125A | 2P | 48 VDC | Relay LY4 48 VDC | 2P | 80-125A | 48 VDC | ATS MQ2-M2 I Type (Two Steps) 2 Poles, 125A, Front Connection, Coil Voltage 48VDC
3 | RMESATSHANDNEW | Handle for ATS (NEW) | [7 empty] | 1 | 450 | 450 | บ.อินทิเกรชั่น เทคโนโลยี่ |  |  |  |  | 100A | 125A | 3P | 110 VDC | Relay LY4 110 VDC |  |  | 110 VDC | ATS MQ2-M2 I Type (Two Steps) 2 Poles, 125A, Front Connection, Coil Voltage 110VDC | ATS MQ2-M2 I Type (Two Steps) 2 Poles, 125A, Front Connection, Coil Voltage 125VDC
4 | RMESATSRLYCLMPLK | Clamp Lock Relay ATS | [7 empty] | 1 | 100 | 100 | บ.อินทิเกรชั่น เทคโนโลยี่ |  |  |  |  | 125A | 125A |  | 125 VDC | Relay LY4 125 VDC Aux Relay + Socket K1,K2 |  |  | 125 VDC | ATS MQ2-M2 I Type (Two Steps) 2 Poles, 125A, Front Connection, Coil Voltage 125VDC | ATS MQ2-M2 I Type (Two Steps) 2 Poles, 125A, Front Connection, Coil Voltage 220VAC
5 | RMESATSRLYLY422A | Relay LY4 220 VAC | [7 empty] | 1 | 0 | 0 | 0 |  |  |  |  | 160A | 250A |  | 220 VDC | Relay LY4 220 VDC |  |  | 220 VAC | ATS MQ2-M2 I Type (Two Steps) 2 Poles, 125A, Front Connection, Coil Voltage 220VAC | ATS MQ2-M2 I Type (Two Steps) 2 Poles, 250A, Front Connection, Coil Voltage 125VDC
TOTAL | [11 empty] | #N/A | [5 empty] | 200A | 250A |  | 220 VAC | Relay LY4 220 VAC
[18 empty] | 225A | 250A |  |  |  | 2P | 160-250A | 48 VDC | ATS MQ2-M2 I Type (Two Steps) 2 Poles, 250A, Front Connection, Coil Voltage 48VDC | ATS MQ2-M2 I Type (Two Steps) 3 Poles, 125A, Front Connection, Coil Voltage 220VAC
[18 empty] | 250A | 250A | [5 empty] | 110 VDC | ATS MQ2-M2 I Type (Two Steps) 2 Poles, 250A, Front Connection, Coil Voltage 110VDC
|  |  | Relay LY4 220 VAC | [14 empty] | 300A | 350A | [5 empty] | 125 VDC | ATS MQ2-M2 I Type (Two Steps) 2 Poles, 250A, Front Connection, Coil Voltage 125VDC | ATS MQ2-M2 I Type (Two Steps) 3 Poles, 250A, Front Connection, Coil Voltage 125VDC
[18 empty] | 350A | 350A | [5 empty] | 220 VAC | ATS MQ2-M2 I Type (Two Steps) 2 Poles, 250A, Front Connection, Coil Voltage 220VAC
[18 empty] | 400A | 400A
[18 empty] | 500A | 500A |  |  |  | 3P | 80-125A | 48 VDC | ATS MQ2-M2 I Type (Two Steps) 3 Poles, 125A, Front Connection, Coil Voltage 48VDC | ATS MQ2-M2 I Type (Two Steps) 3 Poles, 350A, Front Connection, Coil Voltage 125VDC
[25 empty] | 110 VDC | ATS MQ2-M2 I Type (Two Steps) 3 Poles, 125A, Front Connection, Coil Voltage 110VDC
[25 empty] | 125 VDC | ATS MQ2-M2 I Type (Two Steps) 3 Poles, 125A, Front Connection, Coil Voltage 125VDC
[25 empty] | 220 VAC | ATS MQ2-M2 I Type (Two Steps) 3 Poles, 125A, Front Connection, Coil Voltage 220VAC
[23 empty] | 3P | 160-250A | 48 VDC | ATS MQ2-M2 I Type (Two Steps) 3 Poles, 250A, Front Connection, Coil Voltage 48VDC
[25 empty] | 110 VDC | ATS MQ2-M2 I Type (Two Steps) 3 Poles, 250A, Front Connection, Coil Voltage 110VDC
[25 empty] | 125 VDC | ATS MQ2-M2 I Type (Two Steps) 3 Poles, 250A, Front Connection, Coil Voltage 125VDC
[25 empty] | 220 VAC | ATS MQ2-M2 I Type (Two Steps) 3 Poles, 250A, Front Connection, Coil Voltage 220VAC
[24 empty] | 350 A. |  | ATS MQ2-M2 I Type (Two Steps) 3 Poles, 350A, Front Connection, Coil Voltage 125VDC

## INV LONG TIME
|  | Bill of Materials | [12 empty] | NOVA
| Product : | INVERTER LONG TIME | [7 empty] | ราคาต้นทุน |  |  |  |  | Update
| Code : | INV/P - | 48 | - | 2k | - | 230 | - | T | จำนวน | 5 | ชิ้น = | 0 |  | 2020-02-01
Item | Code ESP | Description | [7 empty] | Q'ty | Unit Price | Total Price | Supplier | Pictures | Remark
1 |  | Inverter LIV20-48-230, 2KVA/1600W, Input: 48VDC, Output: 230VAC 50 Hz. | [7 empty] | 5 | 23153.26 | 115766.3 |  |  |  | R | 24 | 1k | 110 | 48 | 1k | No Part
2 |  | กล่องเหล็ก INVERTER 361 x 500 (Case Comp.) | [7 empty] | 5 | 3980 | 19900 |  |  |  | T | 48 | 2k | 230 |  | 2k | Inverter LIV20-48-230, 2KVA/1600W, Input: 48VDC, Output: 230VAC 50 Hz.
3 |  | เสารองปริ้นท์ ผู้/เมีย 8 มิล | [7 empty] | 65 | 2.22 | 144.3 |  |  |  |  | 110 | 3k |  |  | 3k | Inverter LIV30-48-230, 3KVA/2400W, Input: 48 VDC, Output: 230VAC 50 Hz.
4 |  | Volt Meter 50-500VAC | [7 empty] | 5 | 190 | 950 |  |  |  |  | 125
5 |  | Relay 24 ( HRS4H-S-DC24V-C) | [7 empty] | 5 | 19.56 | 97.8 | [7 empty] | 110 | 1k | Inverter LIV10-110-230, 1KVA/800W, Input:110VDC, Output: 230VAC 50 Hz.
TOTAL | [11 empty] | 136858.4 | [8 empty] | 2k | Inverter LIV20-110-230, 2KVA/1600W, Input: 110VDC, Output: 230VAC 50 Hz.
[21 empty] | 3k | No Part
[20 empty] | 125 | 1k | No Part
[21 empty] | 2k | Inverter LIV20-125-230, 2KVA/1600W, Input: 125VDC, Output: 230VAC 50 Hz.
[21 empty] | 3k | Inverter LIV30-125-230, 3KVA/2400W, Input: 125VDC, Output: 230VAC 50 Hz.
[17 empty] | BILL OF MATERIALS | [8 empty] | ESPOWER
[16 empty] | PRODUCT : |  | INVERTER
[16 empty] | Item | Code ESP |  | Description |  |  |  | Unit Price | Supplier | Pictures | Remark
Baht
[16 empty] | 1 | SMESINV1K110230 |  | Inverter LIV10-110-230, 1KVA/800W, Input:110VDC, Output: 230VAC 50 Hz. |  |  |  | 20250 | Long time electronic
[16 empty] | 2 | SMESINV2K048230 |  | Inverter LIV20-48-230, 2KVA/1600W, Input: 48VDC, Output: 230VAC 50 Hz. |  |  |  | 23153.26 | Long time electronic
[16 empty] | 3 | SMESINV2K110230 |  | Inverter LIV20-110-230, 2KVA/1600W, Input: 110VDC, Output: 230VAC 50 Hz. |  |  |  | 24738 | Long time electronic
[16 empty] | 4 | SMESINV2K125230 |  | Inverter LIV20-125-230, 2KVA/1600W, Input: 125VDC, Output: 230VAC 50 Hz. |  |  |  | 18848 | Long time electronic
[16 empty] | 5 | SMESINV3K048230 |  | Inverter LIV30-48-230, 3KVA/2400W, Input: 48 VDC, Output: 230VAC 50 Hz. |  |  |  | 27362.95 | Long time electronic
[16 empty] | 6 | SMESINV3K125230 |  | Inverter LIV30-125-230, 3KVA/2400W, Input: 125VDC, Output: 230VAC 50 Hz. |  |  |  | 27362.95 | Long time electronic
[16 empty] | 7 | RMESINVTRAN4534 |  | BGC004534 Isolation Transformer 6000VA. |  |  |  | 8000 | Eaglerise electric
[16 empty] | 8 | RMESINVBOXCASE |  | กล่องเหล็ก INVERTER 361 x 500 (Case Comp.) |  |  |  | 3980 | ไทยดงรง
[16 empty] | 9 | RMCSFBTDBV518 |  | Flat Blade Terminals หางปลาหัวเสียบก้านไม้ขีดแบน DBV5-18 |  |  |  | 4.5 | เค.เค.สเปเชียลพลัส ไทยแลนด์
[16 empty] | 10 | RMESINVRLY2GS220 |  | Relay MY2-GS AC220 |  |  |  | 94 | D & E Electronics
[16 empty] | 11 | RMESINVMETR500V |  | Volt Meter 50-500VAC |  |  |  | 190 | D & E Electronics
[16 empty] | 12 |  |  | Relay 24 ( HRS4H-S-DC24V-C) |  |  |  | 19.56
[16 empty] | 13 | RMEPMLRPCBSPRT8 |  | เสารองปริ้นท์ ผู้/เมีย 8 มิล |  |  |  | 2.22 | บ.โปรเจ็คท์คิว

## ATS Cubicle
Bill of Materials
| Product : | ATS Cubicle | [5 empty] | ราคาต้นทุน |  |  |  |  | Update
| Code : | ATS-C- | 3P | - | 100 | - | 13 | จำนวน | 1 | ชิ้น = | 30031.89 |  | 2020-02-01
Item | Code ESP | Description of materials | [5 empty] | Q'ty | Unit Price | Total Price | Supplier | Pictures | Remark
1 | RMESSPCONTRLBOX | ตู้ Control ขนาด 630 x 800 x 250 | [5 empty] | 1 | 3500 | 3500 | บ.มหาธน อีเลคทริค
2 | RMESSPBOXSTAND | ขาตู้ ขนาด 630 x 22.5 x 19.5 | [5 empty] | 1 | 700 | 700 | บ.อินทิเกรชั่น เทคโนโลยี่ |  |  | 2P | 100 | 48 | Relay LY4 48 VDC
3 | RMESSPWIREWAY30 | รางวายดักส์ 30*30 ( ต่อ CM.) | [5 empty] | 200 |  | 0 | บ.โชคชัย |  |  | 3P | 125 | 11 | Relay LY4 110 VDC
4 | RMESSPWIREH07V2 | สายไฟสีดำ HO7V2-K 1.5 Sq.mm ( ต่อ CM.) | [5 empty] | 5000 |  | 0 | เคเบิ้ลพลัส |  | เมตร |  | 200 | 13 | Relay LY4 125 VDC Aux Relay + Socket K1,K2
5 | RMCSTLUGPL3510 | หางปลาท่อทองแดงรุ่นหนา T. LUG PL35-10 | [5 empty] | 18 | 9.36 | 168.48 | ต.กิจรุ่งเจริญ ออโต |  |  |  | 250 | 22 | Relay LY4 220 VDC
6 | RMCSVWECV38RED | ปลอกหุ้มหางปลาแดง V38 (Vinyl Wire End Caps-RED) | [5 empty] | 9 | 1.15 | 10.35 | ต.กิจรุ่งเจริญ ออโต |  |  |  | 350
7 | RMCSVWECV38BLCK | ปลอกหุ้มหางปลาดำ V38 (Vinyl Wire End Caps-BLACK) | [5 empty] | 9 | 1.15 | 10.35 | ต.กิจรุ่งเจริญ ออโต
8 | RMCSSWBSW10BDX | ไส้ไก่ SW-10 BANDEX (Spiral Wrapping Band) ( ต่อ CM.) | [5 empty] | 200 |  |  | ต.กิจรุ่งเจริญ ออโต |  | ยาว 2 เมตร
9 | RMCSCABLETI12BDX | Cable Tie 12" BANDEX | [5 empty] | 2 | 0.8 | 1.6 | ต.กิจรุ่งเจริญ ออโต
10 | RMCSCABLETIE4 | BANDEX Cable Tie 4" CT100-2C2 | [5 empty] | 50 | 0.2 | 10 | ต.กิจรุ่งจริญ
11 | RMCSCBLEPG16BIG | เคเบิ้ลแกลน PG16 ( BIG ONE ) | [5 empty] | 13 | 13.8 | 179.4 | บ.โชคชัย
12 | RMESSPCOVERTUST | COVER TU-ST รางปิด Terminal Block with short circuit (FUJI) ( ต่อ CM.) | [5 empty] | 200 |  | 0 | ESPOWER
13 | RMESINVMCB06A2P | DC MCB NDM1-63 Series C Curve 10KA, 6 A. 2 Poles | [5 empty] | 1 | 480 | 480 | ต.กิจรุ่งเจริญ ออโต
14 | RMESSPTMBJUK5N | TERMINAL BLOCK JUK5N | [5 empty] | 12 | 9.6 | 115.2 | ESPOWER
15 | RMESSPWRTMBU125 | Power Terminal Block TU-125 (Fuji) | [5 empty] | 10 | 36 | 360 | ESPOWER
16 | RMESSPENDPLTUE15 | End Plate TUE-15 (Using with Power Terminal Block TU-125) | [5 empty] | 2 | 24 | 48 | ESPOWER
17 | RMESSPENDPLTUK40 | END PLATE D-JUK-40/10 | [5 empty] | 1 | 10.2 | 10.2 | ESPOWER
18 | RMESSPENDSTPEJUK | End Stopper E-JUK | [5 empty] | 5 | 12 | 60 | ESPOWER
19 | RMESSPLABLZB6112 | Marking Label Strips ZB6 1-12 | [5 empty] | 2 | 14.4 | 28.8 | ESPOWER
20 | F-NOVA-RV5.5-8 | RV5.5-8 : หางปลากลม YELLOW | [5 empty] | 4 | 0 | 0 | 0
21 | RMCSBITL12514RED | หางปลาเข็มแบนหุ้มแดง DBV1.25-14 (Blade Insulated Terminal Lug (RED) For Wire 0.5-1.5mm. | [5 empty] | 24 | 3.2 | 76.8 | บ.มหาธน อีเลคทริค
22 | RMNDCSTLUGYF154 | Insulated Spade Terminal หางปลาแฉกหุ้ม T-LUG YF1.5-4S | [5 empty] | 150 | 1.75 | 262.5 | ร้าน D&E
23 | RMCSRITL12504RED | หางปลากลมหุ้มแดง RV1.25-4 (Ring Insulated Terminal Lug (RED) For Wire 0.5-1.5mm. | [5 empty] | 10 | 1.75 | 17.5 | ร้าน D&E
24 | RMESSPDINRAN535 | DIN RAIL Leipold ( ต่อ CM.) | [5 empty] | 200 | 96 | 19200 | ESPOWER
25 | SMESATS2P125125 | ATS MQ2-M2 I Type (Two Steps) 2 Poles, 125A, Front Connection, Coil Voltage 125VDC | [5 empty] | 1 | 3244.77 | 3244.77 | ZHEJIANG MKM ELECTRIC.,LTD
26 | RMESATSHANDNEW | Handle for ATS (NEW) | [5 empty] | 1 | 450 | 450 | บ.อินทิเกรชั่น เทคโนโลยี่
27 | RMESATSRLYCLMPLK | Clamp Lock Relay ATS | [5 empty] | 1 | 100 | 100 | บ.อินทิเกรชั่น เทคโนโลยี่
28 | RMESATSRLYLY4125 | Relay LY4 125 VDC Aux Relay + Socket K1,K2 | [5 empty] | 2 | 261 | 522 | ต.กิจรุ่งเจริญ ออโต
29 | RMNCSRECTPM1 | Blank Rectangular Plate (no mark) size M1 | [5 empty] | 2 | 5.48 | 10.96
30 | RMNCSHANDM1R | Handle for M1 Type R | [5 empty] | 2 | 13.18 | 26.36
31 | RMNCSBLANKPM1 | Blank Escutcheon Plate (no mark), size M1 48*48 | [5 empty] | 2 | 12.78 | 25.56
32 | RMNCSMPFM14860 | Mounting plate front size 48x60 for M1 | [5 empty] | 2 | 10.96 | 21.92
33 | RMNCSMPR4848M1 | Mounting plate rear size 48x48 for M1 | [5 empty] | 2 | 8.4 | 16.8
34 | SMNCSCAMSM112COG | Camshaft brass M1 (12 Cog ) | [5 empty] | 2 | 0 | 0
35 | RMNCSPOSTL9060 | Position limiter 90-60-120 degree PA66 (Original Color) | [5 empty] | 2 | 2.56 | 5.12
36 | RMNCSPOSTS12C90 | Position selector cam 12 cogs 90 degree (4 Cams) | [5 empty] | 2 | 4.09 | 8.18
37 | SMNCSPOSEHOLSET | Position Selector Holder Set 20A and 25A | [5 empty] | 2 | 31.05 | 62.1
38 | SMNCSCAMHL2012SET | CAM HOLDER SET (20A.) 12 Cog | [5 empty] | 4 | 46.22 | 184.88
39 | RMNCSMAI20A12C | Main Cam 12 cogs for 20A | [5 empty] | 4 | 3.94 | 15.76
40 | RMNCSSUB20A12C | Sub Cam 12 cogs for 20A | [5 empty] | 4 | 3.94 | 15.76
41 | RMNCSENDPLATE20A | End plate using with 20A contact with logo | [5 empty] | 2 | 9.13 | 18.26
42 | RMNCSCOLUMN017 | Plastic Column for 2 layer with marking number 1-7 | [5 empty] | 2 | 7.53 | 15.06
43 | RMNCSCOLUMN028 | Plastic Column for 2 layer with marking number 2-8 | [5 empty] | 2 | 7.53 | 15.06
44 | RMCSSCRW4X15MM | สกรู M4x15 เกลียวมิล ไม่ชุบดำ | [5 empty] | 8 | 0.22 | 1.76
45 | RMCSSCRW4X304B | สกรูเกลียวปล่อย 4x3/4 ชุบดำ | [5 empty] | 4 | 1 | 4
46 | NLB-BA9S-R13-10 | High Brightness LED Color Red 125V, Socket type BA9S | [5 empty] | 1 |  | 0
47 | NLB-BA9S-Y13-10 | High Brightness LED Color Yellow 125V, Socket type BA9S | [5 empty] | 2 |  | 0
48 | NLB-BA9S-G13-10 | High Brightness LED Color Green 125V, Socket type BA9S | [5 empty] | 1 |  | 0
49 | RMNPLCOVERFLATR | ฝาเกลียวใส แบบ Flat ( RED) สีแดง รุ่นใหม่สีเข้ม | [5 empty] | 1 | 3.6 | 3.6
46 | RMNPLCOVERFLATY | ฝาเกลียวใส แบบ Flat (Yellow) สีเหลือง รุ่นใหม่ | [5 empty] | 2 | 3.6 | 7.2
47 | RMNPLCOVERFLATG | ฝาเกลียวใส แบบ Flat ( Green) สีเขียว รุ่นใหม่สีเข้ม | [5 empty] | 1 | 3.6 | 3.6
48 | RMNPLCOVERPLATE | ฝาทึบ ( WHITE) | [5 empty] | 4 | 3.5 | 14
49 | SMNPLBODY | ตัวหลอดที่ใส่สกรู, ขั้วขา, ยางพร้อมประกอบและสกรีนแล้ว | [5 empty] | 4 |  | 0
Total | [9 empty] | 30031.89
Note on D4: ขนาด Fuse Link 10 = Æ10 x 38 mm. 14 = Æ14 x 51 mm.

## ATS Rack 19
Bill of Materials
| Product : | ATS Controller for Inverter Rack 19 3U |  | ราคาต้นทุน |  |  |  |  | Update
|  |  |  | จำนวน | 1 | ชิ้น = | #N/A |  | 2020-05-22
Item | Code ESP | Description of materials |  | Q'ty | Unit Price | Total Price | Supplier | Pictures | Remark
1 | #N/A | Control Box ( Black ) Rack 3U 400X480 X133 |  | 1 | #N/A | #N/A | ESP |  |  | 1500
2 | RMESINVMCB06A2P | DC MCB NDM1-63 Series C Curve 10KA, 6 A. 2 Poles |  | 2 | 480 | 960 | ESPOWER |  |  | 132
3 | #N/A | Relay NP403 125VDC + Socket | 250 | 9 | #N/A | #N/A | ESP |  |  | 244
4 | #N/A | Timer Relay H3CR + Socket |  | 2 | #N/A | #N/A | ESP |  |  | 306.1
5 | #N/A | Pilot Light (LED type) NPL16-Y13-F |  | 2 | #N/A | #N/A | ESP |  |  | 15
6 | #N/A | Pilot Light (LED type) NPL16-R13-F |  | 2 | #N/A | #N/A | ESP |  |  | 15
7 | #N/A | Pilot Light (LED type) NPL16-G13-F |  | 1 | #N/A | #N/A | ESP |  |  | 15
8 | #N/A | Cam Switch NCS-20M1-04(XAR) |  | 1 | #N/A | #N/A | ESP |  |  | 223
9 | #N/A | Cam Switch NCS-20M1-04(XAR) |  | 1 | #N/A | #N/A | ESP |  |  | 223
10 | #N/A | Cam Switch NCS-20M1-08(XAR) |  | 1 | #N/A | #N/A | #N/A |  |  | 355 | Relay LY4 125 VDC Aux Relay + Socket | 3 | 421 | 1263
11 | RMESSPTMBDG30A7P | TERMINAL BLOCK DG30-A-07P-13-00AH |  | 4 | 62.1 | 248.4 | DEGSON |  |  | 62 | Relay LY2 125 VDC Aux Relay + Socket | 6 | 287 | 1722
12 | RMESSPWIREWAY30 | รางวายดักส์ 30*30 ( ต่อ CM.) |  | 10 | 72 | 720 | บ.โชคชัย |  |  | 140
13 | RMESSPWIREH07V2 | สายไฟสีดำ HO7V2-K 1.5 Sq.mm ( ต่อ CM.) |  | 5000 | 643 | 3215000 | เคเบิ้ลพลัส |  | ความยาวม้วนละ 100 เมตร = 700 บาท | 7
14 | #N/A | ไส้ไก่ SW-10 BANDEX (Spiral Wrapping Band) ( เมตร ) |  | 2 | #N/A | #N/A | #N/A |  | ความยาวม้วนละ 10 เมตร =80 บาท | 8
15 | RMCSCABLETI12BDX | Cable Tie 12" BANDEX |  | 2 | 0.8 | 1.6 | ต.กิจรุ่งเจริญ ออโต |  | หน่วย เส้น | #N/A
16 | RMCSCABLETIE4 | BANDEX Cable Tie 4" CT100-2C2 |  | 50 | 0.2 | 10 | ต.กิจรุ่งจริญ |  | หน่วย เส้น | #N/A
17 | F-NOVA-RV5.5-8 | RV5.5-8 : หางปลากลม YELLOW |  | 4 | 0 | 0 | 0 |  | หน่วย ชิ้น | 2
18 | RMCSBITL12514RED | หางปลาเข็มแบนหุ้มแดง DBV1.25-14 (Blade Insulated Terminal Lug (RED) For Wire 0.5-1.5mm. |  | 24 | 3.2 | 76.8 | บ.มหาธน อีเลคทริค |  | หน่วย ชิ้น | #N/A
19 | RMNDCSTLUGYF154 | Insulated Spade Terminal หางปลาแฉกหุ้ม T-LUG YF1.5-4S |  | 150 | 1.75 | 262.5 | ร้าน D&E |  | หน่วย ชิ้น | #N/A
20 | RMCSRITL12504RED | หางปลากลมหุ้มแดง RV1.25-4 (Ring Insulated Terminal Lug (RED) For Wire 0.5-1.5mm. |  | 10 | 1.75 | 17.5 | ร้าน D&E |  | หน่วย ชิ้น | #N/A
21 | RMESSPDINRAN535 | DIN RAIL Leipold ( ต่อ CM.) |  | 20 | 96 | 1920 | ESPOWER |  | เมตร | 96
Total | [5 empty] | #N/A
Note on D4: ขนาด Fuse Link 10 = Æ10 x 38 mm. 14 = Æ14 x 51 mm.

## Bypass sw
Bill of Materials
| Product : | Bypass Switch | 3U | ราคาต้นทุน |  |  |  |  | Update
|  |  |  | จำนวน | 1 | ชิ้น = | 1300.9 |  | 2020-06-08
Item | Code ESP | Description of materials |  | Q'ty | Unit Price | Total Price | Supplier | Pictures | Remark
1 |  | NCS-25M2K-04(XXR): Normal-Bypass(0-90) |  | 1 | 640 | 640 | ESP
2 |  | สาย 1X4 SQ .mm ( ใช้เป็นเมตร ) |  | 10 | 16.09 | 160.9 | ESPOWER |  |  | 2U | BLANK PLATE 2U | NCS-25M1K-04(XXR): Normal-Bypass(0-90) | 340
3 |  | หางปลาแบน DBV5.5-18 Yellow |  | 8 | 2 | 16 | ESP |  |  | 3U | BLANK PLATE 3U | NCS-25M2K-04(XXR): Normal-Bypass(0-90) | 640
4 |  | หางปลาก้ามปู SV 5.5-5 Yellow |  | 20 | 1.6 | 32 | ESP
5 |  | JUK6N |  | 6 | 12 | 72 | ESP
6 |  | D-TUK-4/10 |  | 2 | 3 | 6 | ESP
7 |  | E/JUK |  | 2 | 2 | 4 | ESP
8 |  | BLANK PLATE 3U |  | 1 | 200 | 200 | ESP
9 |  | DIN Rail N535/7.5 |  | 1 | 110 | 110 | ESP |  | ความยาว 15 CM
10 |  | ZB8 1-6 |  | 12 | 5 | 60 | ESP
Total | [5 empty] | 1300.9
Note on D4: ขนาด Fuse Link 10 = Æ10 x 38 mm. 14 = Æ14 x 51 mm.

## STABILIZER
| Bill of Materials | [5 empty] | ESPOWER
Product : | STABILIZER |  |  | ราคาต้นทุน
Code : | AVS |  |  | จำนวน | 1 | ชิ้น = | 8935
Item | Description of materials |  |  | Q'ty | Unit Price | Total | Remark
[5 empty] | Baht | Baht
1 | STABILIZER 5000VA |  |  | 1 | 2534 | 2534
2 | Box rack 19" ( 482.6X177X130 ) |  |  | 1 | 4900 | 4900
3 | NPL16 Red 12V |  |  | 1 | 17 | 17
4 | NPL16 Green 12V |  |  | 1 | 17 | 17
5 | NPL16 Yellor 12V |  |  | 1 | 17 | 17
6 | Breaker 25A |  |  | 2 | 480 | 960
7 | Plug Socket |  |  | 1 | 20 | 20
8 | Barrier Terminal Block |  |  | 1 | 100 | 100
9 | Relay NP403 220 AC |  |  | 1 | 300 | 300
10 | Switch On/Off |  |  | 1 | 20 | 20
11 | Wire cable 2.5 1 M = 10 Baht |  |  | 5 | 10 | 50
TOTAL | [5 empty] | 8935
| BILL OF MATERIALS | [6 empty] | ESPOWER
PRODUCT : |  | STABILIZER
Item | Code ESP |  | Description | Unit Price | Supplier |  | Pictures | Remark
Baht
1 |  |  | STABILIZER 5000VA | 2534
2 |  |  | Box rack 19" ( 482.6X177X130 ) | 4900
3 |  |  | NPL16 Red 12V | 17 | ESP
4 |  |  | NPL16 Green 12V | 17 | ESP
5 |  |  | NPL16 Yellor 12V | 17 | ESP
6 |  |  | Breaker 25A | 480 | ESPOWER
7 |  |  | Plug Socket | 20 | D&E
8 |  |  | Barrier Terminal Block | 100 | Degson
9 |  |  | Relay NP403 220 AC | 300 | ESP
10 |  |  | Switch On/Off | 20 | D&E
11 |  |  | Wire cable 2.5 1 M = 10 Baht | 10 | ESPOWER

## MM02
| Bill of Materials | [8 empty] | NOVA
| Product : | CIRCUIT BREAKER SIMULATOR 02 |  |  | ราคาต้นทุน |  |  |  |  | Update
| Code : | MM02 |  |  | จำนวน | 1 | ชิ้น = | 4209.7 |  | 2020-02-01
Item | Code ESP | Description of materials |  |  | Q'ty | Unit Price | Total Price | Supplier | Pictures | Remark
1 |  | POWER SW. WITH LAMP 125V NPB22-R-13-A11 |  |  | 1 | 176 | 176 | ( Nova )
2 |  | FUSE |  |  | 1 | 10 | 10 | Horn ( Nova )
3 |  | TOGGLE SWITCH 1 NO |  |  | 8 | 20 | 160 | ร้าน นัฐพงษ์
4 |  | REMOTE LOCAL SW. NSS22-2S-11 |  |  | 1 | 112 | 112 | ( Nova )
5 |  | PUSH BUTTON SW.1NO ( RED ) |  |  | 5 | 20 | 100 | ร้าน นัฐพงษ์
6 |  | PUSH BUTTON SW.1NO ( GREEN ) |  |  | 5 | 20 | 100 | ร้าน นัฐพงษ์
7 |  | 5 VDC PCB RELAY 8 Pin (FTR-F1CA005V) |  |  | 10 | 26.71 | 267.1 | ES
8 |  | LATCHING RELAY EL-04 ( PCB ONLY ) |  |  | 5 | 360 | 1800 | ( ESPAN )
9 |  | MAIN PCB |  |  | 1 | 650 | 650 | วราไมโคร
10 |  | INDICATOR LAMP CLOSE ( RED ) |  |  | 5 | 10 | 50 | ร้าน นัฐพงษ์
11 |  | INDICATOR LAMP CLOSE ( GREEN ) |  |  | 5 | 10 | 50 | ร้าน นัฐพงษ์
12 |  | PLASTIC BOX W260 X L220 X H100 |  |  | 1 | 530 | 530 | ร้าน นัฐพงษ์
13 |  | TERMINAL 12 POLE |  |  | 1 | 35 | 35 | TERMINAL ESPEN 02 ( Nova )
14 |  | TERMINAL 8 POLE |  |  | 5 | 23.92 | 119.6 | TERMINAL ESPEN 02 ( Nova )
15 |  | WIRING CABLE 1X1 SQMM. |  |  | 10 | 5 | 50
TOTAL | [6 empty] | 4209.7
Product : MM02 ราคาต้นทุน จำนวน |  |  | ชิ้น = | 4209.7
Item | Description | Q'ty | Unit Price | Total
|  |  | Baht | Baht
1 |  |  |  | 176
2 |  |  |  | 10
3 |  |  |  | 160
4 |  |  |  | 112
6 |  |  |  | 100
7 |  |  |  | 100
7 |  |  |  | 267.1
8 |  |  |  | 1800
2 |  |  |  | 650
9 |  |  |  | 50
10 |  |  |  | 50
11 |  |  |  | 530
12 |  |  |  | 35
13 |  |  |  | 119.6
14 |  |  |  | 50
TOTAL |  |  |  | 4209.7

## MM03
| Bill of Materials | [8 empty] | NOVA
| Product : | CIRCUIT BREAKER SIMULATOR 03 |  |  | ราคาต้นทุน |  |  |  |  | Update
| Code : | MM03 | สายต่อ | 1 | จำนวน | 1 | ชิ้น = | 4322.64 |  | 2020-02-01
Item | Code ESP | Description of materials |  |  | Q'ty | Unit Price | Total Price | Supplier | Pictures | Remark
1 |  | MAIN PCB |  |  | 1 | 650 | 650 | วราไมโคร
2 |  | RELAY 5 VDC (FTR-F1CA005V) |  |  | 12 | 29.58 | 354.96 | ES
3 |  | GRT508C-5A-2C |  |  | 18 | 100 | 1800
4 |  | Zener diode 1N4749 |  |  | 12 | 1.31 | 15.72 | ES
5 |  | Diode 1N4004 |  |  | 30 | 0.53 | 15.9 | ES
6 |  | Capacitor 100 µF 25 Vdc |  |  | 24 | 0.66 | 15.84 | ES
7 |  | resistor 20 ohms, 1/4 W, +/- 5% |  |  | 12 | 0.3 | 3.6 | บ้านหม้อ
8 |  | Resistor 200 ohms, 2 W, +/- 5% |  |  | 6 | 1 | 6 | บ้านหม้อ
9 |  | PCB SUPPORT |  |  | 6 | 5 | 30 | D & E
10 |  | FUSE |  |  | 1 | 10 | 10 | ESP
11 |  | TOGGLE SWITCH 1 NO ( ก้านโยกแบบแบน ) |  |  | 12 | 30 | 360 | D & E
12 |  | REMOTE LOCAL SW. NSS22-2S-20 |  |  | 1 | 112 | 112 | ESP
13 |  | PUSH BUTTON SW.1NO ( RED ) กดติดปล่อยดับ |  |  | 6 | 20 | 120 | D & E
14 |  | PUSH BUTTON SW.1NO ( GREEN ) กดติดปล่อยดับ |  |  | 6 | 20 | 120 | D & E
15 |  | Led holder 5mm |  |  | 12 | 1 | 12 | D & E
16 |  | LED 5 MM ( RED ) |  |  | 6 | 2 | 12 | D & E
17 |  | LED 5 MM ( GREEN ) |  |  | 6 | 2 | 12 | D & E
18 |  | ROCKER SW. WITH LAMP 12V,24V |  |  | 1 | 28.15 | 28.15 | ES
19 |  | กล่องอเนกประสงค์รุ่น 1458 F4 สีครีม W300 X L200 X H100 |  |  | 1 | 530 | 530 | ร้าน นัฐพงษ์
20 |  | WAFER CONNECTOR 4.20 MM.16 PINS |  |  | 7 | 12.76 | 89.32 | ES
21 |  | WAFER CONNECTOR 4.20 MM.16 PINS |  |  | 3 | 5.77 | 17.31 | ES
22 |  | WIRING CABLE 20 AWG.( ESPAN 02 ) สายสีเหลือง |  |  | 2 | 3.92 | 7.84 | D & E
TOTAL | [6 empty] | 4322.64
Item | Code ESP | Description of materials |  |  | Q'ty | Unit Price | Total Price | Supplier | Pictures | Remark
1 |  | HOUSING CONNECTOR 4.20 MM.16 PINS |  |  | 10 | 3.89 | 38.9 | ES
2 |  | CONNECTOR 4.20 MM.TERMINAL |  |  | 162 | 0.47 | 76.14 | ES
3 |  | CABLE 16 Core X 0.5 SQMM.(3เมตร x 7เส้น) |  |  | 21 | 120 | 2520 | ESPOWER
4 |  | Terminal LUG Cembre RF-PP14 |  |  | 120 | 2.66 | 319.2 | ESPOWER
TOTAL | [6 empty] | 2954.24
MM01
MM02
MM03

## Inverter-T
Bill of Materials
| Product : | Power Inverter Tower | ราคาต้นทุน |  |  |  |  | Update
| Code : | INV/P-48-4K-230 | จำนวน | 1 | ชิ้น = | 30348.35 |  | 2020-07-24
Item | Code ESP | Description of materials | Q'ty | Unit Price | Total Price | Supplier | Pictures | Remark
1 | SMESIPS4K048230 | IPS-DTA4000-48VDC TO 230VAC 4KVA 3200W PURE SINE WAVE INVERTER | 1 | 23867 | 23867 | IDEALPLUSING
2 | RMESINVBOXT04845X | INVERTER BOX TOWER No. 04845X | 1 | 3640 | 3640 | บ.อินทิเกรชั่น เทคโนโลยี่
3 | RMESINVNDM80A2P | DC MCB NDM1-125-2P 80A. (NADER) | 1 | 1300 | 1300 | ESPOWER
4 | RMESINVNDB10A1P | AC MCB NDB2-63 1P 10A. (NADER) | 2 | 300 | 600 | ESPOWER |  |  | Inverter |  |  | Breaker 2P DC |  |  | Breaker 1P AC |  |  | Terminal | INVERTER BOX TOWER | INVERTER BOX TOWER
5 | RMESINVBLACK | เบ้ารองล้อเหล็กสีดำ | 2 | 85 | 170 | ร้านเจ้น้อง
6 | RMESINV312VDC | พัดลม 3 นิ้ว 12 VDC | 4 | 75 | 300 | D&E อีเล็คทรอนิค |  |  | Code ESP | Inverter (Idealplusing) | price | Inverter Amp DC | Nader | price | Inverter Amp AC | Nader | price |  |  | Code Inverter Tower | Front Panel-T (Frame BK. 63A) | Support breaker-T (Frame BK. 63A) | Clamp Lock breaker-T (Frame BK. 63A) | Front Panel-T (Frame BK. 125A) | Support breaker-T (Frame BK. 125A) | Clamp Lock breaker-T (Frame BK. 125A) | Back Panel-T (Terminal DC 40A) | Back Panel-T (Terminal DC 100A) | Fix plate (1K-2K)-T | Fix plate (3K-6K)-T | Box Inventer Tower | Side plate Tower | Support fix plate Tower | DWG No.
7 | RMESINVCOVER3 | หน้ากากกันฝุ่นขนาดพัดลม 3 นิ้ว | 4 | 35 | 140 | D&E อีเล็คทรอนิค |  | แก้ไขจำนวนพัดลม | INV/P-48-1K-230 | IPS-DTA1000-48VDC TO 230VAC 1KVA 800W PURE SINE WAVE INVERTER | 10334.4 | 19 | DC MCB NDM1-63-2P 20A. (NADER) | 650 | 3.6 | AC MCB NDB2-63 1P 10A. (NADER) | 300 |  | INVERTER BOX TOWER No. 04812X | INV/P-48-1K-230 | X | X | X |  |  |  | X |  | X |  | X | X | X | INV01 | INVERTER BOX TOWER No. 04812X
8 | RMESSPTMBDG30A7P | TERMINAL BLOCK DG30-A-07P-13-00AH | 1 | 62.1 | 62.1 | DEGSON |  |  | INV/P-48-2K-230 | IPS-DTA2000-48VDC TO 230VAC 2KVA 1600W PURE SINE WAVE INVERTER | 12142.4 | 38 | DC MCB NDM1-63-2P 40A. (NADER) | 800 | 7.2 | AC MCB NDB2-63 1P 10A. (NADER) | 300 |  | INVERTER BOX TOWER No. 04812X | INV/P-48-2K-230 | X | X | X |  |  |  | X |  | X |  | X | X | X | INV01 | INVERTER BOX TOWER No. 04812X
9 | RMEPMLRPCBSPRT8 | เสารองปริ้นท์ ผู้/เมีย 8 มิล | 10 | 2.22 | 22.2 | บ.โปรเจ็คท์คิว |  |  | INV/P-48-3K-230 | IPS-DTA3000-48VDC TO 230VAC 3KVA 2400W PURE SINE WAVE INVERTER | 14226 | 57 | DC MCB NDM1-63-2P 63A. (NADER) | 1000 | 10.8 | AC MCB NDB2-63 1P 16A. (NADER) | 300 | TERMINAL 2P. 100A. | INVERTER BOX TOWER No. 04803X | INV/P-48-3K-230 | X | X | X |  |  |  |  | X |  | X | X | X | X | INV02 | INVERTER BOX TOWER No. 04803X
10 | RMESINV000304 | ลูกยาง 3/4 | 4 | 2 | 8 | ร้านเจ้น้อง |  |  | INV/P-48-4K-230 | IPS-DTA4000-48VDC TO 230VAC 4KVA 3200W PURE SINE WAVE INVERTER | 23867 | 77 | DC MCB NDM1-125-2P 80A. (NADER) | 1300 | 14.5 | AC MCB NDB2-63 1P 10A. (NADER) | 300 | TERMINAL 2P. 100A. | INVERTER BOX TOWER No. 04845X | INV/P-48-4K-230 |  |  |  | X | X | X |  | X |  | X | X | X | X | INV03 | INVERTER BOX TOWER No. 04845X
11 | RMES50505YELLOW | หางปลากลมสีเหลือง RV5.5-5 | 15 | 3.75 | 56.25 | ESPOWER |  |  | INV/P-48-5K-230 | IPS-DTA5000-48VDC TO 230VAC 5KVA 4000W PURE SINE WAVE INVERTER | 25666 | 98 | DC MCB NDM1-125-2P 100A. (NADER) | 1500 | 18.2 | AC MCB NDB2-63 1P 20A. (NADER) | 300 | TERMINAL 2P. 100A. | INVERTER BOX TOWER No. 04845X | INV/P-48-5K-230 |  |  |  | X | X | X |  | X |  | X | X | X | X | INV03 | INVERTER BOX TOWER No. 04845X
12 | RM50514YELLOW | Flat Blade Terminals หางปลาหัวเสียบก้านไม้ขีดแบน 5.5-14 | 8 | 3 | 24 | D&E อีเล็คทรอนิค |  |  | INV/P-125-1K-230 | IPS-DTA1000-125VDC TO 230VAC 1KVA 800W PURE SINE WAVE INVERTER | 10334 | 8.3 | DC MCB NDM1-63-2P 10A. (NADER) | 650 | 3.6 | AC MCB NDB2-63 1P 6A. (NADER) | 300 |  | INVERTER BOX TOWER No. 12512X | INV/P-125-1K-230 | X | X | X |  |  |  | X |  | X |  | X | X | X | INV01 | INVERTER BOX TOWER No. 12512X
13 | RMCSSCRWM3X15M | สกรูเกลียวมิล M3x15 | 4 | 0.18 | 0.72 | กองคำการค้า |  |  | INV/P-125-2K-230 | IPS-DTA2000-125VDC TO 230VAC 2KVA 1600W PURE SINE WAVE INVERTER | 11266 | 16.6 | DC MCB NDM1-63-2P 20A. (NADER) | 650 | 7.2 | AC MCB NDB2-63 1P 10A. (NADER) | 300 |  | INVERTER BOX TOWER No. 12512X | INV/P-125-2K-230 | X | X | X |  |  |  | X |  | X |  | X | X | X | INV01 | INVERTER BOX TOWER No. 12512X
14 | RMCSSCRWM3X6BK | สกรูหัวกระทะ M3x6 ชุบดำ | 16 | 1 | 16 | บ.อินทิเกรชั่น เทคโนโลยี่ |  |  | INV/P-125-3K-230 | IPS-DTA3000-125VDC TO 230VAC 3KVA 2400W PURE SINE WAVE INVERTER | 14226 | 24.9 | DC MCB NDM1-63-2P 32A. (NADER) | 700 | 10.8 | AC MCB NDB2-63 1P 16A. (NADER) | 300 |  | INVERTER BOX TOWER No. 125345 | INV/P-125-3K-230 | X | X | X |  |  |  | X |  |  | X | X | X | X | INV04 | INVERTER BOX TOWER No. 125345
15 | RMCSSCRWM3X8BK | สกรูหัวเทเปอร์ M3x8 ชุบดำ | 11 | 0.67 | 7.37 | Yuenging Dongjin |  |  | INV/P-125-4K-230 | IPS-DTA4000-125VDC TO 230VAC 4KVA 3200W PURE SINE WAVE INVERTER | 23867 | 33.4 | DC MCB NDM1-63-2P 40A. (NADER) | 800 | 14.5 | AC MCB NDB2-63 1P 16A. (NADER) | 300 |  | INVERTER BOX TOWER No. 125345 | INV/P-125-4K-230 | X | X | X |  |  |  | X |  |  | X | X | X | X | INV04 | INVERTER BOX TOWER No. 125345
16 | #N/A | สายไฟ 1X4 แดง ความยาว 3 เมตร ( ราคาสายไฟ 100 เมตร 1750 บาท ) | 1 |  | 0 | #N/A |  |  | INV/P-125-5K-230 | IPS-DTA5000-125VDC TO 230VAC 5KVA 4000W PURE SINE WAVE INVERTER | 32387 | 36.6 | DC MCB NDM1-63-2P 40A. (NADER) | 800 | 18.2 | AC MCB NDB2-63 1P 20A. (NADER) | 300 |  | INVERTER BOX TOWER No. 125345 | INV/P-125-5K-230 | X | X | X |  |  |  | X |  |  | X | X | X | X | INV04 | INVERTER BOX TOWER No. 125345
17 | #N/A | สายไฟ 1X4 ดำ ความยาว 1 เมตร | 1 |  | 0 | #N/A |  |  | INV/P-125-6K-230 | IPS-DTA6000-125VDC TO 230VAC 6KVA 4800W PURE SINE WAVE INVERTER | 32387 | 51.3 | DC MCB NDM1-63-2P 63A. (NADER) | 1000 | 21.8 | AC MCB NDB2-63 1P 25A. (NADER) | 350 | TERMINAL 2P. 100A. | INVERTER BOX TOWER No. 12506K | INV/P-125-6K-230 | X | X | X |  |  |  |  | X |  | X | X | X | X | INV02 | INVERTER BOX TOWER No. 12506K
| RMESINVTER2P100A | TERMINAL 2P. 100A. | 1 | 134.71 | 134.71 | YUEQING DONGJIN |  |  | INV/P-125-8K-230 | IPS-DTA8000-125VDC TO 230VAC 8KVA 6400W PURE SINE WAVE INVERTER | 48626 | 68 | DC MCB NDM1-125-2P 80A. (NADER) | 1300 | 29 | AC MCB NDB2-63 1P 32A. (NADER) | 350 | TERMINAL 2P. 100A. |  | INV/P-125-8K-230
[5 empty] | 30348.35 |  |  |  | INV/P-125-10K-230 | IPS-DTA10000-125VDC TO 230VAC 10KVA 8000W PURE SINE WAVE INVERTER | 58614 | 85 | DC MCB NDM1-125-2P 100A. (NADER) | 1500 | 36 | AC MCB NDB2-63 1P 40A. (NADER) | 350 | TERMINAL 2P. 100A. |  | INV/P-125-10K-230

## Inverter-R
Bill of Materials
| Product : | Power Inverter Rack | ราคาต้นทุน |  |  |  |  | Update
| Code : | INV/P-125-3K-230 | จำนวน | 1 | ชิ้น = | 236.39 |  | 2020-02-01
Item | Code ESP | Description of materials | Q'ty | Unit Price | Total Price | Supplier | Pictures | Remark
1 | SMESIPS3K125230 | IPS-DTA3000-125VDC TO 230VAC 3KVA 2400W PURE SINE WAVE INVERTER | 1 | 0 | 0 | IDEALPLUSING
2 | RMESINVBOXR125345 | INVERTER BOX RACK No. 125345 | 1 |  | 0 | บ.อินทิเกรชั่น เทคโนโลยี่
3 | RMESINVNDM32A2P | DC MCB NDM1-63-2P 32A. (NADER) | 1 | 0 | 0 | ESPOWER
4 | RMESINVNDB16A1P | AC MCB NDB2-63 1P 16A. (NADER) | 2 | 0 | 0 | ESPOWER
5 | RMESINVCOVER3 | หน้ากากกันฝุ่นขนาดพัดลม 3 นิ้ว | 2 | 35 | 70 | D&E อีเล็คทรอนิค
6 | RMESSPTMBDG30A7P | TERMINAL BLOCK DG30-A-07P-13-00AH | 1 | 62.1 | 62.1 | DEGSON
7 | RMES50505YELLOW | หางปลากลมสีเหลือง RV5.5-5 | 15 | 3.75 | 56.25 | ESPOWER |  |  | Inverter |  |  | Breaker 2P DC |  |  | Breaker 1P AC |  |  | Terminal | INVERTER BOX RACK | INVERTER BOX RACK
8 | RM50514YELLOW | Flat Blade Terminals หางปลาหัวเสียบก้านไม้ขีดแบน 5.5-14 | 8 | 3 | 24 | D&E อีเล็คทรอนิค
9 | RMCSSCRWM3X6BK | สกรูหัวกระทะ M3x6 ชุบดำ | 16 | 1 | 16 | บ.อินทิเกรชั่น เทคโนโลยี่ |  |  | Code ESP | Inverter (Idealplusing) | price | Inverter Amp DC | Nader | price | Inverter Amp AC | Nader | price |  |  | Code Inverter Tower | Front Panel-T (Frame BK. 63A) | Support breaker-T (Frame BK. 63A) | Clamp Lock breaker-T (Frame BK. 63A) | Front Panel-T (Frame BK. 125A) | Support breaker-T (Frame BK. 125A) | Clamp Lock breaker-T (Frame BK. 125A) | Back Panel-T (Terminal DC 40A) | Back Panel-T (Terminal DC 100A) | Fix plate (1K-2K)-T | Fix plate (3K-6K)-T | Box Inventer Tower | Side plate Tower | Support fix plate Tower | DWG No.
10 | RMCSSCRWM3X8BK | สกรูหัวเทเปอร์ M3x8 ชุบดำ | 12 | 0.67 | 8.04 | Yuenging Dongjin |  |  | INV/P-48-1K-230 | IPS-DTA1000-48VDC TO 230VAC 1KVA 800W PURE SINE WAVE INVERTER | 10334.4 | 19 | DC MCB NDM1-63-2P 20A. (NADER) | 650 | 3.6 | AC MCB NDB2-63 1P 10A. (NADER) | 300 |  | INVERTER BOX RACK No. 04812X | INV/P-48-1K-230 | X | X | X |  |  |  | X |  | X |  | X | X | X | INV01 | INVERTER BOX RACK No. 04812X
11 | #N/A | Wire cable VSF 1X4 , Red color , length 3 M. | 1 |  | 0 | #N/A |  |  | INV/P-48-2K-230 | IPS-DTA2000-48VDC TO 230VAC 2KVA 1600W PURE SINE WAVE INVERTER | 12142.4 | 38 | DC MCB NDM1-63-2P 40A. (NADER) | 800 | 7.2 | AC MCB NDB2-63 1P 10A. (NADER) | 300 |  | INVERTER BOX RACK No. 04812X | INV/P-48-2K-230 | X | X | X |  |  |  | X |  | X |  | X | X | X | INV01 | INVERTER BOX RACK No. 04812X
12 | #N/A | Wire cable VSF 1X4 , Black color , length 1 M. | 1 |  | 0 | #N/A |  |  | INV/P-48-3K-230 | IPS-DTA3000-48VDC TO 230VAC 3KVA 2400W PURE SINE WAVE INVERTER | 14226 | 57 | DC MCB NDM1-63-2P 63A. (NADER) | 1000 | 10.8 | AC MCB NDB2-63 1P 16A. (NADER) | 300 | TERMINAL 2P. 100A. | INVERTER BOX RACK No. 04803X | INV/P-48-3K-230 | X | X | X |  |  |  |  | X |  | X | X | X | X | INV02 | INVERTER BOX RACK No. 04803X
13 |  | 0 |  |  |  | #N/A |  |  | INV/P-48-4K-230 | IPS-DTA4000-48VDC TO 230VAC 4KVA 3200W PURE SINE WAVE INVERTER | 23867 | 77 | DC MCB NDM1-125-2P 80A. (NADER) | 1300 | 14.5 | AC MCB NDB2-63 1P 10A. (NADER) | 300 | TERMINAL 2P. 100A. | INVERTER BOX RACK No. 04845X | INV/P-48-4K-230 |  |  |  | X | X | X |  | X |  | X | X | X | X | INV03 | INVERTER BOX RACK No. 04845X
Total |  |  |  |  | 236.39 |  |  |  | INV/P-48-5K-230 | IPS-DTA5000-48VDC TO 230VAC 5KVA 4000W PURE SINE WAVE INVERTER | 25666 | 98 | DC MCB NDM1-125-2P 100A. (NADER) | 1500 | 18.2 | AC MCB NDB2-63 1P 20A. (NADER) | 300 | TERMINAL 2P. 100A. | INVERTER BOX RACK No. 04845X | INV/P-48-5K-230 |  |  |  | X | X | X |  | X |  | X | X | X | X | INV03 | INVERTER BOX RACK No. 04845X
[9 empty] | INV/P-125-1K-230 | IPS-DTA1000-125VDC TO 230VAC 1KVA 800W PURE SINE WAVE INVERTER | 10334 | 8.3 | DC MCB NDM1-63-2P 10A. (NADER) | 650 | 3.6 | AC MCB NDB2-63 1P 6A. (NADER) | 300 |  | INVERTER BOX RACK No. 12512X | INV/P-125-1K-230 | X | X | X |  |  |  | X |  | X |  | X | X | X | INV01 | INVERTER BOX RACK No. 12512X
[9 empty] | INV/P-125-2K-230 | IPS-DTA2000-125VDC TO 230VAC 2KVA 1600W PURE SINE WAVE INVERTER | 11266 | 16.6 | DC MCB NDM1-63-2P 20A. (NADER) | 650 | 7.2 | AC MCB NDB2-63 1P 10A. (NADER) | 300 |  | INVERTER BOX RACK No. 12512X | INV/P-125-2K-230 | X | X | X |  |  |  | X |  | X |  | X | X | X | INV01 | INVERTER BOX RACK No. 12512X
[9 empty] | INV/P-125-3K-230 | IPS-DTA3000-125VDC TO 230VAC 3KVA 2400W PURE SINE WAVE INVERTER | 14226 | 24.9 | DC MCB NDM1-63-2P 32A. (NADER) | 700 | 10.8 | AC MCB NDB2-63 1P 16A. (NADER) | 300 |  | INVERTER BOX RACK No. 125345 | INV/P-125-3K-230 | X | X | X |  |  |  | X |  |  | X | X | X | X | INV04 | INVERTER BOX RACK No. 125345
|  | สายไฟ 1X4 แดง ความยาว 3 เมตร ( ราคาสายไฟ 100 เมตร 1750 บาท ) | [6 empty] | INV/P-125-4K-230 | IPS-DTA4000-125VDC TO 230VAC 4KVA 3200W PURE SINE WAVE INVERTER | 23867 | 33.4 | DC MCB NDM1-63-2P 40A. (NADER) | 800 | 14.5 | AC MCB NDB2-63 1P 16A. (NADER) | 300 |  | INVERTER BOX RACK No. 125345 | INV/P-125-4K-230 | X | X | X |  |  |  | X |  |  | X | X | X | X | INV04 | INVERTER BOX RACK No. 125345
[9 empty] | INV/P-125-5K-230 | IPS-DTA5000-125VDC TO 230VAC 5KVA 4000W PURE SINE WAVE INVERTER | 32387 | 36.6 | DC MCB NDM1-63-2P 40A. (NADER) | 800 | 18.2 | AC MCB NDB2-63 1P 20A. (NADER) | 300 |  | INVERTER BOX RACK No. 125345 | INV/P-125-5K-230 | X | X | X |  |  |  | X |  |  | X | X | X | X | INV04 | INVERTER BOX RACK No. 125345
[9 empty] | INV/P-125-6K-230 | IPS-DTA6000-125VDC TO 230VAC 6KVA 4800W PURE SINE WAVE INVERTER | 32387 | 51.3 | DC MCB NDM1-63-2P 63A. (NADER) | 1000 | 21.8 | AC MCB NDB2-63 1P 25A. (NADER) | 350 | TERMINAL 2P. 100A. | INVERTER BOX RACK No. 12506K | INV/P-125-6K-230 | X | X | X |  |  |  |  | X |  | X | X | X | X | INV02 | INVERTER BOX RACK No. 12506K
[9 empty] | INV/P-125-8K-230 | IPS-DTA8000-125VDC TO 230VAC 8KVA 6400W PURE SINE WAVE INVERTER | 48626 | 68 | DC MCB NDM1-125-2P 80A. (NADER) | 1300 | 29 | AC MCB NDB2-63 1P 32A. (NADER) | 350 | TERMINAL 2P. 100A. |  | INV/P-125-8K-230
[9 empty] | INV/P-125-10K-230 | IPS-DTA10000-125VDC TO 230VAC 10KVA 8000W PURE SINE WAVE INVERTER | 58614 | 85 | DC MCB NDM1-125-2P 100A. (NADER) | 1500 | 36 | AC MCB NDB2-63 1P 40A. (NADER) | 350 | TERMINAL 2P. 100A. |  | INV/P-125-10K-230

## Power Supply
|  | Bill of Materials | [13 empty] | NOVA
| Product : | HIGH BRIGHTNESS LED BULB | [8 empty] | ราคาต้นทุน |  |  |  |  | Update
| Code : | NLB - | BA9S | - | Y | 11 | - | 10 |  |  | จำนวน | 1 | ชิ้น = | 0 |  | 2020-02-01
Item | Code ESP | Description | [8 empty] | Q'ty | Unit Price | Total Price | Supplier | Pictures | Remark
|  | Bill of Materials | [7 empty] | @ESPAN
| Product : | Power Supply | [7 empty] | Update : | 2019-12-10
| Code : |  | ราคาต้นทุน จำนวน |  |  | 1 | ชิ้น = | 45676
No. | Component Part | Description Part | Q'ty | Unit Price | Total Price | Picture | Type | Brand | Package (inc./mm.) | Supplier | Supplier P/N. | Locations
1 |  | Power supply ( IDEALPLUSING IPS-ATD11050) | 1 | 39559 | 39559 |  | Control | Idealplusing |  | Idealplusing
2 |  | Box Power Supply new design Rack 4U | 1 | 3640 | 3640 |  | Box | Intco |  | Intco
3 |  | Breaker 2P DC 50A | 1 | 1080 | 1080 |  | Breaker | Nader |  | ESPOWER
4 |  | Breaker 2P AC 25A | 1 | 643 | 643 |  | Breaker | Nader |  | ESPOWER
5 |  | TERMINAL 2P. 100A. | 2 | 152 | 304 |  | TERMINAL |  |  | YUEQING DONGJIN
6 |  | Metal Switch ( Momentary ) | 1 | 450 | 450 |  | Switch |  |  | เอสพีอีบ้านหม้อ
45676

## Power Supply รุ่น กระเป๋า
|  | Bill of Materials | [13 empty] | NOVA
| Product : | HIGH BRIGHTNESS LED BULB | [8 empty] | ราคาต้นทุน |  |  |  |  | Update
| Code : | NLB - | BA9S | - | Y | 11 | - | 10 |  |  | จำนวน | 1 | ชิ้น = | 0 |  | 2020-02-01
Item | Code ESP | Description | [8 empty] | Q'ty | Unit Price | Total Price | Supplier | Pictures | Remark
|  | Bill of Materials | [7 empty] | @ESPAN
| Product : | Power Supply รุ่น กระเป๋า | [7 empty] | Update : | 2019-10-25
| Code : |  | ราคาต้นทุน จำนวน |  |  | 1 | ชิ้น = | 18684
No. | Component Part | Description Part | Q'ty | Unit Price | Total Price | Picture | Type | Brand | Package (inc./mm.) | Supplier | Supplier P/N. | Locations
1 |  | IPS-ATD15020, Adjustable Power Supply, Input: 220VAC 50Hz. Output: 1.5-150VDC 20A. 3000W. | 1 | 12000 | 12000 |  | Control | Idealplusing |  | Idealplusing
2 |  | Plate Power Supply | 1 | 1500 | 1500 |  | Box | Intco |  | Intco
3 |  | กล่องกันกระแทก Hardcase HC512722 | 1 | 3950 | 3950 |  | Box
4 |  | Breaker NDM1-63 2P 20A | 1 | 650 | 650 |  | Breaker | Nader |  | ESPOWER
5 |  | Metal Switch ( Momentary ) | 1 | 450 | 450 |  | Switch |  |  | เอสพีอีบ้านหม้อ
6 |  | สวิตช์ฟิวส์โมดูล 10A 250V | 1 | 94 | 94 |  | Socket AC
|  | Binding Post | 2 | 20 | 40
18684

## Isolate transformer
|  | Bill of Materials | [13 empty] | NOVA
| Product : | HIGH BRIGHTNESS LED BULB | [8 empty] | ราคาต้นทุน |  |  |  |  | Update
| Code : | NLB - | BA9S | - | Y | 11 | - | 10 |  |  | จำนวน | 1 | ชิ้น = | 0 |  | 2020-02-01
Item | Code ESP | Description | [8 empty] | Q'ty | Unit Price | Total Price | Supplier | Pictures | Remark
|  | Bill of Materials | [7 empty] | @ESPAN
| Product : | Isolate transformer | [7 empty] | Update : | 2019-10-25
| Code : |  | ราคาต้นทุน จำนวน |  |  | 1 | ชิ้น = | 0
No. | Component Part | Description Part | Q'ty | Unit Price | Total Price | Picture | Type | Brand | Package (inc./mm.) | Supplier | Supplier P/N. | Locations
1 |  |  |  |  | 0
2 |  |  |  |  | 0
3 |  |  |  |  | 0
4 |  |  |  |  | 0
5 |  |  |  |  | 0
6 |  |  |  |  | 0
0
0

## Automatic Transfer switch
|  | Bill of Materials | [7 empty] | @ESPAN
| Product : | Automatic Transfer switch | [7 empty] | Update : | 2019-10-25
| Code : |  | ราคาต้นทุน จำนวน |  |  | 1 | ชิ้น = | 0
No. | Component Part | Description Part | Q'ty | Unit Price | Total Price | Picture | Type | Brand | Package (inc./mm.) | Supplier | Supplier P/N. | Locations
1 |  |  |  |  | 0
2 |  |  |  |  | 0
3 |  |  |  |  | 0
4 |  |  |  |  | 0
5 |  |  |  |  | 0
6 |  |  |  |  | 0
0
0

## Sheet1
Description | Supplier | Group | Brand | Model | ESP_Code_New | Unit_Cost | Total_Price | Location | min | Last_Movement
แหวนอีแปะ M4 |  |  |  |  | RMCSSCRWASM4
แหวนอีแปะ M4 |  |  |  |  | RMNSH00002M4X8 |  |  | A
น๊อตตัวเมีย M4 |  |  |  |  | RMNSH02NUTM4 |  |  | A
CAM HOLDER SET (20A.) 12 Cog |  |  |  |  | SMNCSCAMHL2012SET |  |  | A
Camshaft brass M1 (8 Cog ) |  |  |  |  | SMNCSCAMSM108COG |  |  | A
NSS22-3S-22 |  |  |  |  | SMNSS22XKBLSHRT |  |  | A
สกรูหัวร่ม M3x6 (Truss head screw) ชุบดำ |  |  |  |  | RMCSSCRWM3X6B |  |  | A
เบ้า NE10 |  |  |  |  | RMNPLBODYNE |  |  | A
Display Yongsung YS SL36-024AW (30x60) |  |  |  |  | RMEP01SQRLMP4x8 |  |  | A
กรอบอะคริลิกสีดำหนา 3 MM. ( 30 X 60 ) |  |  |  |  | RMCSACRL3X6MBLK |  |  | A
RESISTER 12K Ohm. 1W 5% |  |  |  |  | RMCMRE12K1W05 |  |  | A
สกรูหัวจม M4x20 (ชุบดำ) |  |  |  |  | RMCSSCRWM4X20B |  |  | A
ปลอกหุ้มหางปลาสีดำ VC002(2.5) |  |  |  |  | RMNDCSVINYLV002 |  |  | A
สกรู M4x15 เกลียวมิล หัวเรียบ |  |  |  |  | RMCSSCRW4X15BSET |  |  | A
| ESP |  |  | NMH | NMH |  |  | A
|  |  |  | NP22-GR13-F | NP22-GR13-F |  |  | A
LATCHING BASE (CAM) | ฉอย การช่าง |  |  |  | FG-DIS-LAB-ST-EDP | 7.75
SIDE COVER (DISCREPANCY) | ฉอย การช่าง |  |  |  | FG-DIS-SIC-ST-EDP | 4.75
DRIVING LINK (DISCREPANCY) | ฉอย การช่าง |  |  |  | FG-DIS-DRL-ST-EDP | 7.75
FRAME STIFFENER | ฉอย การช่าง |  |  |  | FG-DIS-FRS-ST-EDP | 6.3
FRAME "NOVA" (NEW) | ฉอย การช่าง |  |  |  | FG-DIS-FNO-ST-EDP | 20
Rectangular mask frame | ฉอย การช่าง |  |  |  | FG-DIS-RMF-ST-EDP | 12.5
Rectangular mask cover | ฉอย การช่าง |  |  |  | FG-DIS-RMC-AL-ANO | 7.5
HEATER BOX (BLACK E.D.P.) | ฉอย การช่าง |  |  |  | FG-HET-BOX-ST-EDP | 66.79
TRAY 1 "NOVA" เล็ก | MKL |  |  |  | FG-TRN-01-PET-N | 10
TRAY 2 "NOVA" ใหญ่ | MKL |  |  |  | FG-TRN-02-PET-N | 12
DISPLAY FRAME 30 mm.(1) | ฉอย การช่าง |  |  |  | FG-FRD-030-ST-EDP | 4.25
DISPLAY FRAME 60 mm.(2) | ฉอย การช่าง |  |  |  | FG-FRD-060-ST-EDP | 6
DISPLAY FRAME 120 mm.(4) | ฉอย การช่าง |  |  |  | FG-FRD-120-ST-EDP | 9
DISPLAY FRAME 180 mm.(6) | ฉอย การช่าง |  |  |  | FG-FRD-180-ST-EDP | 14
Cap outlet box stainless steel | ฉอย การช่าง |  |  |  | MA-PLG-COB-SS-N | 26
BAR LINK แบบVERTICAL | ฉอย การช่าง |  |  |  | FG-BAL-VER-CU-NIC | 4
BAR LINK แบบSTRAIGHT | ฉอย การช่าง |  |  |  | FG-BAL-STR-CU-NIC | 2.3
BAR LINK แบบ SQUARE WASHER | ฉอย การช่าง |  |  |  | FG-BAL-SQU-CU-NIC | 1
THERMOSTAT BOX (ชุบ BLACK EDP.) | ฉอย การช่าง |  |  |  | FG-THM-BOX-ST-EDP | 18.92
LABEL LOGO "INTECO" (กุญแจ) | ฉอย การช่าง |  |  |  | MA-KEY-LOGO-AL-N | 1.6
CABLE GRAND PG-21 | ESP |  |  |  | FG-CAG-PG21-SS-N | 220
BAR LINK COMB "RIGHT" | ฉอย การช่าง |  |  |  | FG-BAL-RIG-CU-NIC | 4.5
BAR LINK COMB "LEFT" | ฉอย การช่าง |  |  |  | FG-BAL-LEF-CU-NIC | 4.5
แจ็คเสียบ (PIN TERMINAL) | ฉอย การช่าง |  |  |  | FG-TEP-JAC-CU-NIC | 6.5
AL.FIXING PLATE (CLAMP) for TU-ST | ฉอย การช่าง |  |  |  | FG-CLA-FIX-AL-VBF | 5.9
LOCK ANNOUNCE-03 | ฉอย การช่าง |  |  |  | MA-ANL-03-ST-EDP | 12.5
STAINLESS STEEL DIN RAIL for TU-ST (25 mm.) | ฉอย การช่าง |  |  |  | FG-DIR-DSML-SS-N | 67
STUD M4x115&(SUS304) | TC Screwnut |  |  |  | CP-STH-SS-N-01 | 3
STUD M4x100&(SUS304) | TC Screwnut |  |  |  | CP-STH-SS-N-02 | 2.4
STUD M4x90&(SUS304) | TC Screwnut |  |  |  | CP-STH-SS-N-03 | 2.6
FRANGE NUTM4(SUS304) | ABP |  |  |  | CP-NUHF-SS-N-01 | 1.35
HANDLE LOCKER (SUS304) | ฉอย การช่าง |  |  |  | MA-HAD-HAL-SS-N | 18.5
TERMINAL STOPPER (เล็ก) FOR FUJI (STEEL) | ฉอย การช่าง |  |  |  | FG-STD-TSS-ST-ZIW | 4.12
TERMINAL STOPPER (เล็ก) FOR FUJI (SUS304) | ฉอย การช่าง |  |  |  | MA-STD-TSS-SS-N | 5.77
TERMINAL STOPPER (ใหญ่) FOR LEIPOLE (SUS304) | ฉอย การช่าง |  |  |  | MA-STD-TSB-SS-N | 6.8
LAMP TERMINAL ขั้วขาล็อคเขี้ยว | ฉอย การช่าง |  |  |  | FG-PIT-TER-CU-NIC | 5.89
LAMP TERMINAL ขั้วขาสปริง | ฉอย การช่าง |  |  |  | FG-PIT-SPT-CU-NIC | 5.89
COLUMN NDCS-4 80 mm. | Inteco |  |  |  | FG-DIS-C80-ST-EDP | 69
TERMINAL STOPPER NEW DESIGN (เล็ก) FOR FUJI (SUS304) | ฉอย การช่าง |  |  |  | MA-STD-TSSA-SS-VBF | 12.65
TERMINAL STOPPER NEW DESIGN (ใหญ่) FOR LEIPOLE (SUS304) | ฉอย การช่าง |  |  |  | MA-STD-TSBA-SS-VBF | 13
HEAD Column for NDCS | ฉอย การช่าง |  |  |  | MA-DIS-HCL-ST-N | 1.75
ALUMINIUM STUD M4x0.7 (NO THREAD) | New Sky |  |  |  | CP-STN-AL-N-01 | 7
ALUMINIUM STUD M4x0.7 FOR TU-ST | โปรเจ็คท์ คิว |  |  |  | CP-STH-AL-N-04 | 1.6
CABLE GRAND PG-16 | ESP |  |  |  | FG-CAG-PG16-SS-N | 160
STAINLESS STEEL DIN RAIL (35 mm.) | ฉอย การช่าง |  |  |  | FG-DIR-DBIG-SS-N | 74
HANDLE ITC101 | ESP |  |  |  | MA-HAD-101-SS-N | 561.83
Wing Knob Lock ITC201 | ESP |  |  |  | FG-WKN-201-ST-ZIW | 50
LOCK ANNOUNCE-03 | ฉอย การช่าง |  |  |  | FG-ANL-03-ST-EDP | 13.33
HANDLE ITC101 | ESP |  |  |  | FG-HAD-101-SS-N | 580.33
TERMINAL STOPPER (เล็ก) FOR FUJI (STEEL) | ฉอย การช่าง |  |  |  | MA-STD-TSS-ST-ZIW
TERMINAL STOPPER (เล็ก) FOR FUJI (SUS304) | ฉอย การช่าง |  |  |  | FG-STD-TSS-SS-N | 6.27
TERMINAL STOPPER (ใหญ่) FOR LEIPOLE (SUS304) | ฉอย การช่าง |  |  |  | FG-STD-TSB-SS-N | 7.3
TERMINAL STOPPER NEW DESIGN (เล็ก) FOR FUJI (SUS304) | ฉอย การช่าง |  |  |  | FG-STD-TSSA-SS-VBF | 13.45
TERMINAL STOPPER NEW DESIGN (ใหญ่) FOR LEIPOLE (SUS304) | ฉอย การช่าง |  |  |  | FG-STD-TSBA-SS-VBF | 14.5
สกรูหัวแฉกเรียบC + 6 x M3 x 5 ชุบซิงค์ขาว | TC Screwnut |  |  |  | CP-SCPH-ST-ZIW-05 | 0.09
สกรูหัวแฉกเรียบC + 6 x M3 x 5ชุบEDP | TC Screwnut |  |  |  | CP-SCPH-ST-EDP-06 | 0.39
FRANGE NUTM5(SUS304) | ABP |  |  |  | CP-NUHF-SS-N-02 | 3
FRANGE NUTM8(SUS304) | ABP |  |  |  | CP-NUHF-SS-N-03 | 7.5
FRANGE NUTM6(STEEL) | ABP |  |  |  | CP-NUHF-ST-ZIW-04 | 5
FX. BOX (ปลั๊กคู่ 3 ขา ฝาสแตนเลส "INTECO") | Inteco |  |  |  | FG-PLG-FXB-SS-N | 200
Combination Screw ติดแหวนล็อคสี่เหลี่ยม W6xM3-0,5x7 ชุบซิงค์ขาว | TC Screwnut |  |  |  | CP-SCC-ST-ZIW-01 | 0.76
Plate for FX BOX เหล็กชุบซิงค์ขาว | ฉอย การช่าง |  |  |  | MA-PLG-PFX-ST-ZIW | 14
กล่อง Box for Announce-04 | ฉอย การช่าง |  |  |  | FG-ANL-BOX04-AL-N | 182
Al.Fixing Plate for Solenoid Valve | Inteco |  |  |  | FG-TRN-03-PET-N | 35
THERMOSTAT BOX New Design (ชุบ BLACK EDP.) | ฉอย การช่าง |  |  |  | FG-THM-TBN-ST-EDP | 43.2
SPRING for THERMOSTAT BOX (New Design) | ฉอย การช่าง |  |  |  | CP-SPC-ST-ZIR-01 | 4
น๊อต STUD M 4 x 10 เหล็ก | Rich-tek |  |  |  | CP-STF-ST-N-01 | 2.5
เต้ารับตัวเมีย WEG 15929 PANASONIC | สุวิทย์การไฟฟ้า |  |  |  | MA-PLG-15929-ABS-N | 100
แผ่นเหล็กหนา0.5มม. เจาะรูหกเหลี่ยมเส้นผ่าศูนย์กลาง3.5มม.ขนาด0.3x50เมตร | เอกสยามโลหะกิจ |  |  |  | RM-ST-PMSH-001 | 62
LOCK ANNOUNCE-02 | ฉอย การช่าง |  |  |  | MA-ANL-02-ST-ZIW | 14.6
สกรู M4 x 50 เหล็กชุบซิงค์ขาว (LOCK ANNOUNCE-02) | ABP |  |  |  | CP-SCO-ST-ZIW-01 | 0.29
LOCK ANNOUNCE-02 | ฉอย การช่าง |  |  |  | FG-ANL-02-ST-ZIW | 15.34
ฐาน New Horn | ฉอย การช่าง |  |  |  | MA-HOR-HOB-ST-N | 22
ฝาครอบ New Horn | ฉอย การช่าง |  |  |  | MA-HOR-HOC-ST-N | 18
ฝาข้างซ้าย New Horn | ฉอย การช่าง |  |  |  | MA-HOR-HCL-ST-N | 18
ฝาข้างขวา New Horn | ฉอย การช่าง |  |  |  | MA-HOR-HCR-ST-N | 19.5
กล่อง Horn | ฉอย การช่าง |  |  |  | FG-HOR-HBO-ST-PDP | 200
สปริง 5/8" SUS (DISCREPANCY) | แต้แซฮวด |  |  |  | CP-SPC-SS-N-02 | 18
SUPPORT C-CHANNEL ชุบรุ้ง (แบบที่ 1) | ฉอย การช่าง |  |  |  | FG-SUP-CCH-ST-ZIR | 5.5
เสารอง พีซีบี แบบย้ำ ตัวเมีย 6 มม. รูตัน | โปรเจ็คท์ คิว |  |  |  | CP-PCBF-MS-N-02 | 1.07
เสารอง พีซีบี แบบย้ำ ตัวเมีย 12 มม. รูตัน | โปรเจ็คท์ คิว |  |  |  | CP-PCBF-MS-N-03 | 1.73
สกรู SUS JT + 3 x 8 mm. | ABP |  |  |  | CP-SCT-SS-N-02 | 0.33
สกรูขาว JP + 5 x 10 mm. พี (ปลั๊กไฟ) | ABP |  |  |  | CP-SCP-ST-ZIW-06 | 0.22
กรอบFrame ANN-02 | ฉอย การช่าง |  |  |  | MA-ANL-F02-ST-N | 17
ฝาปิดกล่อง ANN-02-20W | พรีเมียร์เลเซอร์ |  |  |  | MA-ANL-02BC20-ST-PDP | 110
ฝาปิดกล่อง ANN-02-16W | พรีเมียร์เลเซอร์ |  |  |  | MA-ANL-02BC16-ST-PDP | 100
ฝาปิดกล่อง ANN-04-8W | ฉอย การช่าง |  |  |  | FG-ANN-04BC8-ST-PDP | 28
ฝาปิดกล่อง ANN-04-10W | ฉอย การช่าง |  |  |  | FG-ANN-04BC10-ST-PDP | 28
ฝาปิดกล่อง ANN-04-16W | ฉอย การช่าง |  |  |  | FG-ANN-04BC16-ST-PDP | 28
ฝาปิดกล่อง ANN-04-20W | ฉอย การช่าง |  |  |  | FG-ANN-04BC20-ST-PDP | 28
Cable Tag Al. หนา 1.00 mm. | ฉอย การช่าง |  |  |  | FG-CBT-1-AL-N | 1.25
Cable Tag Al. หนา 1.50 mm. | ฉอย การช่าง |  |  |  | FG-CBT-1.5-AL-N | 2.5
DRIVING LINK (DISCREPANCY) Big Knob | ฉอย การช่าง |  |  |  | FG-DIS-DRLB-ST-EDP | 11
FRAME STIFFENER Big Knob | ฉอย การช่าง |  |  |  | FG-DIS-FRSB-ST-EDP | 6.3
FRAME "NOVA" Big Knob | ฉอย การช่าง |  |  |  | FG-DIS-FNOB-ST-EDP | 20
LOCK ANNOUNCE-01 | ฉอย การช่าง |  |  |  | MA-ANL-01-ST-ZIW | 11
สกรู M4 x 35 เหล็กชุบซิงค์ขาว (LOCK ANNOUNCE-01) | อ.บุญประเสริฐ |  |  |  | CP-SCO-ST-ZIW-02 | 0.27
แหวนจักรนอก M3 เหล็กชุบซิงค์ขาว (LOCK ANNOUNCE-01) | อ.บุญประเสริฐ |  |  |  | CP-WALO-ST-ZIW-01 | 0.06
LOCK ANNOUNCE-01 | ฉอย การช่าง |  |  |  | FG-ANL-01-ST-ZIW | 12
กล่อง ESPAN | MKL |  |  |  | FG-TRN-04-PET-N | 0
เสารอง พีซีบี แบบย้ำ ตัวเมีย 5 มม. รูตัน | โปรเจ็คท์ คิว |  |  |  | CP-PCBF-MS-N-04 | 1
สกรูเกลียวปล่อย # 4 x 3/8" Black EDP | ไทยไพศาล |  |  |  | CP-SCAT-ST-EDP-01 | 0.35
Handle for ATS (Black EDP) | พรีเมียร์เลเซอร์ |  |  |  | FG-HAD-ATS-ST-EDP | 240
แผ่นหน้ากากอะคริลิค งาน TUST-PEA | อะคริลิคปทุมธานี |  |  |  | FG-CTP-CACL-ACL-N | 8
Name Plate Solenoid | ฉอย การช่าง |  |  |  | FG-SLN-NPS-AL-N | 2.8
สกรู M5 x 70 เหล็กชุบซิงค์ขาว (LOCK ANNOUNCE-03) | อ.บุญประเสริฐ |  |  |  | CP-SCO-ST-ZIW-03 | 0.83
Mounting Plate Heater NSH 02 | Inteco |  |  |  | FG-HET-MPH02-ST-ZIW
Lock Nut SUS M12 | อ.บุญประเสริฐ |  |  |  | CP-NUNL-SS-N-05 | 4.5
เสารอง PCB ผู้ M4 / เมีย M3 | โปรเจ็คท์ คิว |  |  |  | CP-PCBMF-MS-N-05 | 2.39
สกรูเกลียวปล่อย P ( + ) # 4 x 3/4" Black EDP | บางกอกสลักภัณฑ์ |  |  |  | CP-SCAT-ST-EDP-02 | 0.39
Metal Box for ESPAN-02 5H x 6W 30 W | Inteco |  |  |  | FG-ANL-02MBE30-ST-PDP
Metal Box for ESPAN-02 3H x 3W 9 W | Inteco |  |  |  | FG-ANL-02MBE9-ST-PDP
JUNCTION BOX | Inteco |  |  |  | FG-BOX-JUNCT-ST-PDP
Blank Plate for ANN-02 | Inteco |  |  |  | FG-ANL-BP140-ST-PDP
สกรู JF + 4 x 10 mm. เอฟ (Black EDP) | อ.บุญประเสริฐ |  |  |  | CP-SCA-ST-EDP-01 | 0.41
สกรูเกลียวมิลหัวร่มแฉก JT M3-0.5 x 6 (Black EDP) | ไทยไพศาล |  |  |  | CP-SCT-ST-EDP-03 | 0.4
FH-M6-15 Clinching Stud M 6 x 15 | เจเอ็นพี |  |  |  | CP-STF-ST-ZIW-02 | 1.75
FH-M4-15 Clinching Stud M 4 x 15 | เจเอ็นพี |  |  |  | CP-STF-ST-ZIW-03 | 1.5
Cage Nut M6-2T | เจเอ็นพี |  |  |  | CP-NUS-ST-ZIW-01 | 2.5
กล่อง INVERTER | Inteco |  |  |  | FG-INV-IVB-ST-PDP
Handle Type K Key M1 เบอร์ 64 Color None |  | CAM SWITCH |  |  | RMNCSHANDM1K |  |  | A
งานจ้างทำ | Services | Services |  |  | 999999 | 0 |  | A | 0
ไส้หลอด 7 W, LED | OTHER | ไส้หลอด 7 W, LED |  | ไส้หลอด 7 W, LED | ไส้หลอด 7 W, LED |  |  | A
สกรู M4 x 8 หัวกระทะหรือกระดุม (Button or pan head) |  | วัสดุสิ้นเปลือง |  |  | RMCSSCRW4X8BK |  |  | A
Nikel brass PG21 Cable gland, cable range 13-18 mm |  |  | CABLE |  | F-CABLE GLAND PG-21 | 96
DPT501-403 : Programmable Transducers CEWE"" |  |  | CEWE |  | F-CEWE-DPT501-403 | 4029.15
DPT521-403 : Programmable Transducers CEWE"" |  |  | CEWE |  | F-CEWE-DPT521-403 | 5479.62
DPT100 : Programmable TransducersCEWE" DPT611-15F" |  |  | CEWE |  | F-CEWE-DPT611-15F | 4493.6
DPT611-171 : Voltage Transducers CEWE"" |  |  | CEWE |  | F-CEWE-DPT611-171 | 2819.88
DPT100 : Programmable TransducersCEWE" DPT611-17F" |  |  | CEWE |  | F-CEWE-DPT611-17F | 3770.31
DPT100 : Programmable Transducers DPT611-17F:48VDC |  |  | CEWE |  | F-CEWE-DPT611-17F-48 | 3560.16
DPT614-170 : Programmable Transducers CEWE"" |  |  | CEWE |  | F-CEWE-DPT614-170 | 5266.15
DPT300 : Programmable Transducers CEWE"DPT643-15F" |  |  | CEWE |  | F-CEWE-DPT643-15F | 5187.94
DPT300 : Programmable Transducers CEWE"DPT643-17F" |  |  | CEWE |  | F-CEWE-DPT643-17F | 5207.38
DPT100 : Programmable TransducersCEWE" DPT711-155"**Free |  |  | CEWE |  | F-CEWE-DPT711-155
DPT100 : Multifunction TransducersCEWE"DPT711-17F" |  |  | CEWE |  | F-CEWE-DPT711-17F | 3901.69
DPT743-15F : Programmable Transducers CEWE"" |  |  | CEWE |  | F-CEWE-DPT743-15F | 9454.14
VOLTAGE TRANSDUCER FOR UPS AND DC CHARGER SYSTEM |  |  | CEWE |  | F-CEWE-DU122/DU125 | 2337.31
DUD125 : DC TRANSDUCER |  |  | CEWE |  | F-CEWE-DUD-125 | 6283.38
CEWE Meter : Elite 440 Type Elite 448 |  |  | CEWE |  | F-CEWE-ELITE 448 | 3241.9
CEWE Meter : Elite 440 Type Elite 443 |  |  | CEWE |  | F-CEWE-ELITE-443 | 1687.21
CEWE Meter : Elite 440 Type Elite 447 |  |  | CEWE |  | F-CEWE-ELITE-447 | 2750.9
Ethernet Port for Elite 440 Type Elite 448 |  |  | CEWE |  | F-CEWE-ETHERNET-PORT | 1084.46
Module for Elite 440 2 Inputs,2Outputs |  |  | CEWE |  | F-CEWE-MODULE-ELITE | 570.42
Optical Head and software for Premier 300**free |  |  | CEWE |  | F-CEWE-OPTICAL-USB-1
PI29-1 : Position Indicators (ROUND PLATE) CEWE""Free |  |  | CEWE |  | F-CEWE-PI29-1 | 638.07
PI29 :ฝาครอบ Semaphore + แหวนอคริลิค |  |  | CEWE |  | F-CEWE-PI29-กรอบ | 25
CEWE Meter : Premier 300,Class 0.5S,IEC 62053-22 |  |  | CEWE |  | F-CEWE-PREMIER 300 | 7129.52
PROMETER 100-W Class 0.5CEWE"" |  |  | CEWE |  | F-CEWE-PRO-100-0.5 | 28105.07
CEWE PROMETER 100 - WALL |  |  | CEWE |  | F-CEWE-PROMETER100-1 | 48063.1
WQ144/2S : Double Voltmeter meter,Class 1.5CEWE""Free |  |  | CEWE |  | F-CEWE-WQ144/2S
MAX105-771 : Analog Module for Elite 440 |  |  | CEWE |  | F-CEWE-ANALOG MODU-2 | 1176.64
CL96 : VOLTMETER 0-1mA/SCALE 0-1.2mA(BLANK) |  |  | CEWE |  | F-CEWE-CL96-BLANK-1 | 2540.77
CL96 : AMMETER 4-20mA/SCALE 0-20mA(BLANK) |  |  | CEWE |  | F-CEWE-CL96-BLANK-2 | 2540.77
CLR96 : AMMETER |  |  | CEWE |  | F-CEWE-CLR96-A | 2795.14
CLR96 : VOLTMETER |  |  | CEWE |  | F-CEWE-CLR96-V | 2610.68
CQ48 : VOLTMETER 0-1mA/SCALE 0-2mA(BLANK) |  |  | CEWE |  | F-CEWE-CQ48-BLANK | 1253.62
DI 125 : Current TransducerCEWE"" |  |  | CEWE |  | F-CEWE-DI125 | 4732.66
Resister 3K 2W 5% | D&E | RESISTER | COMMONPART | COMMONPART | RMCMRE3K2E005 |  |  | A
000704161 PHDS80G11/RH, DUAL ROW STRAIGHT TYPE 2x40 PINS | อีเลคทรอนิคส์ซอร์ซ |  | COMMONPART | PHDS80G11/RH (0007-0416-1) | RMEP04PCBSOCK80P | 8.9 |  | A | 5
AJ-012-6-C4 (Modular Jack) | อีเลคทรอนิคส์ซอร์ซ |  | COMMONPART | AJ-012-6-C-4 | RMEP04AJ0126C4 | 9.34 |  | A | 26
MAU202 MINMAX DC/DC Converter 1W. SIP-Package, High Isolation | YLH Electronics |  | COMMONPART | MAU202 MINMAX | RMEP04MAU202SIP | 174.41 |  | A | 7
003505926 PIC18F2525-I/SP, IC:8-BIT PIC MCU FLASH 48KBYTE, 40MHz | อีเลคทรอนิคส์ซอร์ซ |  | COMMONPART | PIC18F2525-I/SP (0035-0592-6) | RMCMICPIC18F2525I | 151.11 |  | A | 24
003516787 MCP23S17-E/SP, IC: 16BIT I/O EXPANDER WITH SPI | อีเลคทรอนิคส์ซอร์ซ |  | COMMONPART | MCP23S17-E/SP (0035-1678-7) | RMCMICMCP23S17E | 28.08 |  | A | 92
LED 3mm. RED/GREEN Color | KEMEI |  | COMMONPART | LED RED/GREEN 3 MM | RMEP04LED3MMRG | 5.91 |  | A | 313
ZENER DIODE 1N5369 (5W. ZENER REGULATOR DIODE 3.3-200 V.) | D&E อีเล็คทรอนิค |  | COMMONPART | DIODE1N5369 | RMCMZENER1N5369 | 7 |  | A | 11
ZENER DIODE 1N5357 (5W. ZENER REGULATOR DIODE 3.3-200 V.) | D&E อีเล็คทรอนิค |  | COMMONPART | Zener 1N5357 | RMCMZENER1N5357 | 12 |  | A | 173
026600042 K15CRH3.5X6X1-T52, Axial Ferrite Bead Core | อีเลคทรอนิคส์ซอร์ซ |  | COMMONPART | K15C RH3.5x6x1-T52 (0266-0004-2) | RMEP04FERTEBEAD | 2.08 |  | A | 28
003202095 FTR-F3AA005E-HA, RELAY COIL 5VDC,5A, 1 FORM A | อีเลคทรอนิคส์ซอร์ซ |  | COMMONPART | FTR-F3AA095E-HA(RELAY) (0032-0209-5) | RMEP04RLYCOIL5V | 10.3 |  | A | 28
091700011 PHD-80RG, CONNECTOR PIN HEADER ANGLE 2x40 | อีเลคทรอนิคส์ซอร์ซ |  | COMMONPART | PHD-80RG (0917-0001-1) | RMEP04CNPHD80RG | 2.16 |  | A | 43
000705335 FHDS10G11/RH, P.C.BOARD SOCKET 2*5 PINS, FEMALE | อีเลคทรอนิคส์ซอร์ซ |  | COMMONPART | FHDS10G11/RH (0007-0533-5) | RMEP04PCBSOCK10P | 4.13 |  | A | 139
000704343 FHDS06G11/RH, P.C.BOARD SOCKET 2*3 PINS,FEMALE | อีเลคทรอนิคส์ซอร์ซ |  | COMMONPART | FHDS06G11/RH (0007-0434-3) | RMEP04PCBSOCK06P | 4.15 |  | A | 62
CNR07D22 07D270K Metal Oxide Varistor | D&E อีเล็คทรอนิค |  | COMMONPART | CNR07D22 | RMCMVARCNR07D22 | 3.5 |  | A | 49
008601527 SN75176BP, IC: DIFFERENTIAL BUS TRANSCEIVER | อีเลคทรอนิคส์ซอร์ซ |  | COMMONPART | SN75176BP (0086-0152-7) | RMCMICSN75176BP | 6.88 |  | A | 8
033600087 FT232RL-REEL, IC:USB TO SERIAL UART INTERFACE | อีเลคทรอนิคส์ซอร์ซ |  | COMMONPART | FT232RL-REEL (0336-0008-7) | RMCMICFT232RLUSB | 100 |  | A | 103
012300019 1N4148TA, DIODE SMALL SIGNAL 100V/200mA. | อีเลคทรอนิคส์ซอร์ซ |  | COMMONPART | DIODE1N4148 (0123-0001-9) | RMCMZENER1N4148 | 0.22 |  | A | 156
ZENER DIODE 1N5359 (5W. SILICON PLANAR ZENER DIODE) | D&E อีเล็คทรอนิค |  | COMMONPART | DIODE 1N5359 | RMCMZENER1N5359 | 8 |  | A | 76
090000514 E49A20E000007E, CRYSTAL 20MHz, 16pF, +/-30ppm | อีเลคทรอนิคส์ซอร์ซ |  | COMMONPART | E49A20E000007E 0900-0051-4)) | RMCMCRYS20MHZ16 | 4.65 |  | A | 19
056603115 EKM227M1AD11RRSAP, E-CAP 220UF/10VDC +/-20%,85C ) | อีเลคทรอนิคส์ซอร์ซ |  | COMMONPART | EKM227M1AD11RRSAP (0566-0311-5) | RMCMCAP220UF10V | 0.69 |  | A | 18
0007-1132-8 ISM28T1-03-01IC SOCKET 28 PINS,ROUND PIN | อีเลคทรอนิคส์ซอร์ซ |  | COMMONPART | ISM28T1-03-01 (0007-1132-8) | RMEP04ICSOCKET28 | 10.95 |  | A | 93
เสารองปริ้นท์ ผู้/เมีย 6 มิล ESPAN-04 | D&E อีเล็คทรอนิค |  | COMMONPART | เสารอง PCB 6MM | RMEP04SUPPORT6M | 3.5 |  | A | 53
เสารองปริ้นท์ ผู้/เมีย 9.3 มิล ESPAN-04 | D&E อีเล็คทรอนิค |  | COMMONPART | เสารอง PCB 9.3MM | RMEP04SUPPO903M | 9.5 |  | A | 53
000711828 MUDR2B05FTKNN, MINI USB B R2.5P FEMALE | อีเลคทรอนิคส์ซอร์ซ |  | COMMONPART | MUDR2B05FTKNN (0007-1182-8) | RMEP04USB205PFML | 7.17 |  | A | 21
006800228 ESP1010, SLIDE SWITCH FOR PCB, STRAIGHT TYPE, Blue Color | อีเลคทรอนิคส์ซอร์ซ |  | COMMONPART | ESP1010 (0068-0022-8) | RMEP04SWEDS1010 | 12.45 |  | A | 31
012306519 6N137M, IC:LOGIC GATE OPTOCOUPLERS 10MBIT/S | อีเลคทรอนิคส์ซอร์ซ |  | COMMONPART | 6N137M (0123-0651-9) | RMCMIC6N137MOP | 10.79 |  | A | 31
ECA30ST2/RH /EEDGE CARD CONNECTOR 30PINS | YLH Electronics | BACK BOARD | COMMONPART | ECA30ST2/RH | RMEP02CONCTR30P | 11.78 |  | A | 273
016003466 RDER72J104K4K1H03B, RADIAL CAP 0.1uF/630VDC +/-10%,X7R | อีเลคทรอนิคส์ซอร์ซ | BUZZER | COMMONPART | RDER72J104K4K1H03B (0160-0346-6) | RMCMCA01F630VDC | 4.68 |  | A | 11
DIODE 1N5822 SCHOTTKY BARRIER RECTIFIER VOLTAGE: 20-40 V. 3 A. | D&E อีเล็คทรอนิค | ESPAN01 | COMMONPART | 1N5822 | RMCMZEND1N5822 | 5 |  | A | 1
000501175 ED500V-02P, TERMINAL BLOCK 2PINS,PITCH 5.00MM | D&E อีเล็คทรอนิค | ESPAN01 | COMMONPART | ED500V-02P (0005-0117-5) | RMEP01TRMNLB2PE | 4.79 |  | A | 2
000502378 DT-39-B01W-04, TERMINAL BLOCK 4 PINS, BARRIER STYLE | อีเลคทรอนิคส์ซอร์ซ | ESPAN01 | COMMONPART | DT-39-B01W-04 (0005-0237-8) | RMEP01TRMNLB4PE | 15.48 |  | A | 1
000502394 DT-39-B01W-06, TERMINAL BLOCK 6 PINS, BARRIER STYLE | อีเลคทรอนิคส์ซอร์ซ | ESPAN01 | COMMONPART | DT-39-B01W-06 (0005-0239-4) | RMEP01TRMNLB6PE | 16.48 |  | A | 1
000502394 DT-39-B01W-07, TERMINAL BLOCK 7 PINS, BARRIER STYLE | อีเลคทรอนิคส์ซอร์ซ | ESPAN01 | COMMONPART | DT-39-B01W-07 (0005-0240-1) | RMEP01TRMNLB7PE | 31.16 |  | A | 2
IC, LM2575T-5.0/NOPB, IC: Step-Down 1A. 5V Fixed | อีเลคทรอนิคส์ซอร์ซ | ESPAN01 | COMMONPART | LM2575T | RMCMICLM2575T5 | 46.19 |  | A | 1
003510047 IC, 8-BIT PIC MCU FLASH 64 K. BYTES, 40Hz | อีเลคทรอนิคส์ซอร์ซ | ESPAN01 | COMMONPART | PIC18F2620-I | RMCMIC18F2620I | 167.87 |  | A | 1
PCF8575CDWE4, IC, Interface- I/Oexpander Remote 16-Bit 12 C & SMBus I/O Epander | อีเลคทรอนิคส์ซอร์ซ | ESPAN01 | COMMONPART | PCF8575CDWE4 | RMCMICPCF8575CD | 87 |  | A | 3
000706372 UDRB04FTWNY/RH, USB CONNECTOR TYPE B :GTK | อีเลคทรอนิคส์ซอร์ซ | ESPAN01 | COMMONPART | UDRB04FTWNY/RH (0007-0637-2) | RMEP01USBCNCTRB | 8.48 |  | A | 1
063800075 7210-102K, HIGHT POWER IN DUCTOR 1000UH, 0.65A | อีเลคทรอนิคส์ซอร์ซ | ESPAN01 | COMMONPART | 7210-102-K (0638-0007-5) | RMEP01PWRIN330U | 10.56 |  | A | 1
000711237 PHSS40G10-A530-LF, PIN HEADER CONNECTOR 40 PINS | อีเลคทรอนิคส์ซอร์ซ | ESPAN01 | COMMONPART | PHSS40G10-A530-LF (0007-1123-7) | RMEP01CNNCTR40P | 10.54 |  | A | 1
0181-0004-2 HRS4H-S-DC24V-C,RELAY COIL 24VDC,10A,1FORM C | อีเลคทรอนิคส์ซอร์ซ | ESPAN01 | COMMONPART |  | RMCMRLYHRS4H24V | 19.56 |  | A | 8
IC SN74HC595N IC 8-BIT SHIFT REGISTER 16-DIP | อีเลคทรอนิคส์ซอร์ซ | ESPAN01 | COMMONPART |  | RMCMIC74HC595 | 8.74 |  | A | 3
0007-1142-2 SC30TA11-1C, Socket 30 pins, Pitch 2.54 mm. | อีเลคทรอนิคส์ซอร์ซ | ESPAN01 | COMMONPART |  | RMEP01SOCKET30 | 8.07 |  | A | 7
028903071 UVR1C101MDD, CAPACITOR 100UF 16V,85C | อีเลคทรอนิคส์ซอร์ซ | ESPAN01 | COMMONPART | UVR1C101MDD (0289-0307-1) | RMCMCA100UF16V | 0.9 |  | A | 1
CAPACITOR 2200UF./ 16V. | D&E อีเล็คทรอนิค | ESPAN01 | COMMONPART | C.2200/16V. | RMCMCA2200F16V | 8 |  | A | 2
CAPACITOR 220 UF. / 16V. | อีเลคทรอนิคส์ซอร์ซ | ESPAN01 | COMMONPART | C.220/16V. | RMCMCA220UF16V | 0.86 |  | A | 3
ZENER DIODE 1N4751A (1 W. SILICON PLANAR POWER ZENER DIODES) | อีเลคทรอนิคส์ซอร์ซ | ESPAN01 | COMMONPART | ZENER 1N4751A | RMCMZEND1N4751 | 0.23 |  | A | 0
RT11 (MODULAR JACK) | อีเลคทรอนิคส์ซอร์ซ | ESPAN01 | COMMONPART | MODULAR JACK RT11 | RMEP01JACKRT11 | 14.58 |  | A | 3
0005-0235-2 DT-39-B01-02 | D&E อีเล็คทรอนิค | ESPAN01 | COMMONPART | DT-39-B01-02 | RMEP01TRMNLB2PD | 7.58 |  | A | 13
DIODE 1N5404 SILICON RETIFIER (VOLTAGE RANGE 50 TO 1000V. 3.0A.) | D&E อีเล็คทรอนิค | ESPAN01 | COMMONPART | 1N5404 | RMCMZEND1N5404 | 1.5 |  | A | 1
017501563 TVR07431KSY, VARISTOR DIA 7MM,275Vac(rms),1200A | อีเลคทรอนิคส์ซอร์ซ | ESPAN03 | COMMONPART | TVR07431KSY (0175-0156-3) | RMCMVAR074314KS | 0.55 |  | A | 22
RDER71H104K0M1H03A MURATA | อีเลคทรอนิคส์ซอร์ซ | ESPAN03 | COMMONPART | SR215E104MARTR1 (0092-0214-2) | RMCMCA01UF50V20 | 1.05 |  | A | 200
090000411 E49A11E0X0001E, CRYSTAL 11.0592MHz,16pF,+/-30ppm | อีเลคทรอนิคส์ซอร์ซ | ESPAN03 | COMMONPART | E49A11E0X0001E (0900-0041-1) | RM03CMCRYS110592M | 4.2 |  | A
008601030 SN74HC541N, IC:OCAL BUFFERS AND LINE DRIVERS | อีเลคทรอนิคส์ซอร์ซ | ESPAN03 | COMMONPART | SN74HC541N (0086-0103-0) | RMCMICI74HC541N | 6.9 |  | A | 12
030200481 LY2040/H0/A-PF, LED 3MM ROUND,YELLOW COLOR | อีเลคทรอนิคส์ซอร์ซ | ESPAN03 | COMMONPART | LY2040/H0/A-PF (0302-0048-1) | RMEP03LED3MMY | 1.05 |  | A | 19
015020887 RNLA09J0331B0E, R-NETWORK COMMON 330 OHM | อีเลคทรอนิคส์ซอร์ซ | ESPAN03 | COMMONPART | RNLA09J0331BOE (0150-2088-7) | RMCMRENETWRK330 | 1.22 |  | A | 23
015018109 RNLA09J0103B0E, R-NETWORK COMMON 10K OHM,ROYAL OHM | อีเลคทรอนิคส์ซอร์ซ | ESPAN03 | COMMONPART | RNLA09J0103BOE (0150-1810-9) | RMCMRENETWRK10K | 1.18 |  | A | 26
091700024 PH-1X40RG2(6.0/3.1/3.8), PIN HEADER CONNECTOR 40 PINS,2.54MM | อีเลคทรอนิคส์ซอร์ซ | ESPAN03 | COMMONPART | PH-1X40RG2(60./3.1/3.8) (0917-0002-4) | RMEP03CNNCTR40P | 5.53 |  | A | 7
000706541 DES09STB2NS/RH, D-SUB CONNECTOR 9PIN FEMALE | อีเลคทรอนิคส์ซอร์ซ | ESPAN03 | COMMONPART | DES09STB2NS/RH (0007-0654-1) | RMEP03CNNCTR9PF | 7.8 |  | A | 6
005400066 FC-53-11, FUSE CLIP 5MM,WITH END STOP | อีเลคทรอนิคส์ซอร์ซ | ESPAN03 | COMMONPART | FC-53-11 (0054-0006-6) | RMEP03FUSECLIP5M | 0.57 |  | A | 38
030200027 LG3330, LED 5MM ROUND,GREEN COLOR | อีเลคทรอนิคส์ซอร์ซ | ESPAN03 | COMMONPART | LG3330 (0302-0002-7) | RMEP03LED5MMGRN | 0.86 |  | A | 19
PUSH BUTTON SWITCH 12x12x13 | D&E อีเล็คทรอนิค | ESPAN03 | COMMONPART | Sw 12x12x13 | RMCMSW12X12X13 | 3 |  | A | 88
บูทพลาสติกสีดำ | D&E อีเล็คทรอนิค | ESPAN03 | COMMONPART |  | RMCMBUSHBLACK | 0.2 |  | A | 49
น๊อตคอม DB9 | D&E อีเล็คทรอนิค | ESPAN03 | COMMONPART |  | RMCMNUTCOMDB9 | 2.5 |  | A | 6
CAPACITOR 47UF/16V. | D&E อีเล็คทรอนิค | ESPAN03 | COMMONPART | C.47UF/16V. | RMCMCAP047UF16V | 0.55 |  | A | 9
029900727 1N4733ATA-TC/ON, ZENER DIODE 1W/5.1V,Iz=49mA | อีเลคทรอนิคส์ซอร์ซ | ESPAN03 | COMMONPART | 1N4733ATA-TC/ON (0299-0072-7) | RMCMZEND1N4733 | 1.18 |  | A | 32
002900190 1N5407-T/R, DIODE RECTIFIER 800V/3A | อีเลคทรอนิคส์ซอร์ซ | ESPAN03 | COMMONPART | 1N5407-T/R (0029-0019-0) | RMCMZEND1N5407 | 2.28 |  | A | 7
003500012 24LC01B/P, IC:I2C SERIAL EEPROM 1KBIT,400KHz | อีเลคทรอนิคส์ซอร์ซ | ESPAN03 | COMMONPART | 24LC01B/P (0035-0001-2) | RMCMIC24LC01BP | 6.89 |  | A | 10
006501988 AT89C55WD-24PU, IC:8-BIT MCS-51 MCU 20KBYTED FLASH,24MHz | อีเลคทรอนิคส์ซอร์ซ | ESPAN03 | COMMONPART | AT89C55WD-24PU (0065-0198-8) | RMCMIC89C55WD24 | 62.48 |  | A | 40
008601387 SN74HCT373N, IC:OCTAL TRANSPARENT LATCHES | อีเลคทรอนิคส์ซอร์ซ | ESPAN03 | COMMONPART | SN74HCT373N (0086-0138-7) | RMCMIC74HCT373N | 7.03 |  | A | 15
012600474 MAX232CPE+, IC:RS-232 DRIVER/RECEIVER | อีเลคทรอนิคส์ซอร์ซ | ESPAN03 | COMMONPART | MAX232CPE+ (0126-0047-4) | RMCMICMAX232CPE | 37.43 |  | A | 113
008400555 PC814X1CSZ9F, IC PHOTOCOUPLER 1 CHANNEL SHARPP | อีเลคทรอนิคส์ซอร์ซ | ESPAN03 | COMMONPART | PC814X1CSZ9F (0084-0055-5) | RMCMICPC814X1CSZ | 11.6 |  | A | 6
000711071 ISS40T1-06, I.C.SOCKET STAMP PIN 40 PINS | อีเลคทรอนิคส์ซอร์ซ | ESPAN03 | COMMONPART | ISS40T1-06 (0007-1107-1) | RMEP03ICSOCKT40P | 3.96 |  | A | 8
000711406 ISS20T1-03, I.C. SOCKET DIP SOLDER,20PIN,2.54MM | อีเลคทรอนิคส์ซอร์ซ | ESPAN03 | COMMONPART | ISS20T1-03 (0007-1140-6) | RMEP03ICSOCKT20P | 2.05 |  | A | 18
000710696 ISS08T1-03, I.C.SOCKET DIP SOLDER 08 P,2.54MM | อีเลคทรอนิคส์ซอร์ซ | ESPAN03 | COMMONPART | ISS08T1-03 (0007-1069-6) | RMEP03ICSOCKT08P | 1.27 |  | A | 13
000711188 ISS16T1-03, I.C.SOCKET DIP SOLDER 16 PINS | อีเลคทรอนิคส์ซอร์ซ | ESPAN03 | COMMONPART | ISS16T1-03 (0007-1118-8) | RMEP03ICSOCKT16P | 1.52 |  | A | 22
015802798 R300JCF21L, MULTILAYER CERAMIC CAP 30pF/50VDC+/-5% | อีเลคทรอนิคส์ซอร์ซ | ESPAN03 | COMMONPART | R300JCF21L (0158-0279-8) | RMCMCA30PF50VDC | 1.29 |  | A | 21
035300433 1N5817-EIC, SCHOTTKY DIODE 20V/1A | อีเลคทรอนิคส์ซอร์ซ | ESPAN03 | COMMONPART | 1N5817-EIC (0353-0043-3) | RMCMZEND1N5817 | 1.5 |  | A | 30
01230332-9 BC32740TA, TRANSISTOR PNP 45V/0.8A | อีเลคทรอนิคส์ซอร์ซ | ESPAN03 | COMMONPART | BC32740TA (0123-0332-9) | RMCMTRBC32740TA | 1.1 |  | A | 32
008602486 SN74LS123N, IC:MONO MULTIVIBRATOR | อีเลคทรอนิคส์ซอร์ซ | ESPAN03 | COMMONPART | SN74LS123N (0086-0248-6) | RMCMIC74LS123N | 10.84 |  | A | 15
008400057 PC817C, IC:PHOTOCOUPLER 1 CHANNEL,SHARP | อีเลคทรอนิคส์ซอร์ซ | ESPAN03 | COMMONPART | PC817C (0084-0005-7) | RMCMIC817CPHOTO | 1.93 |  | A | 147
018100279 HRS4-S-DC5V-C, RELAY COIL 5VDC,10A,1 FORM C | อีเลคทรอนิคส์ซอร์ซ | ESPAN03 | COMMONPART | HRS4-S-DC5V-C (0181-0027-9) | RMEP03RLY5VDC10A | 12.21 |  | A | 113
Fuse 1A/250V, 5X20mm. Glass Tube, Fast Acting, (ฟิวส์แก้ว 1 A./ 20 มิล) | D&E อีเล็คทรอนิค | ESPAN03 | COMMONPART | ฟิวส์แก้ว 1 A. | RMCMFUSE1A250V | 2.5 |  | A | 69
030200423 LSR3331/A-PF-08, LED 5MM ROUND,RED COLOR | อีเลคทรอนิคส์ซอร์ซ | ESPAN03 | COMMONPART | LSR3331/A-PF-08 (0302-0042-3) | RMEP03LED5MMRED | 0.92 |  | A | 58
CAPACITOR 10UF/16V. | D&E อีเล็คทรอนิค | ESPAN03 | COMMONPART | C.10UF/16V. | RMCMCAP10UF16V | 0.65 |  | A | 30
VARISTOR S07K17, DIA 7MM,17VAC(RMS),250A. | อีเลคทรอนิคส์ซอร์ซ | ESPAN03 (RS485) | COMMONPART | S07K17 (0221-0014-7) | RMCMVARS07K17 | 1.58 |  | A | 3
019500382 LNK306PN, IC:OFF-LINE SWITCHER 360mA,66kHz | อีเลคทรอนิคส์ซอร์ซ | HORN | COMMONPART | LNK306PN (0195-0038-2) | RMCMICLNK306PN | 22 |  | A | 12
DiIODE FR307-RO FAST RECOVERY RECTIFIER ( VOLTAGE: 50-1000V. 3A.) | D&E อีเล็คทรอนิค | HORN | COMMONPART | FR307-RO | RMCMDIODEFR307R | 6 |  | A | 10
002900827 KBP206G-C2, DIODE BRIDGE RECTIFIER 800V/2A | อีเลคทรอนิคส์ซอร์ซ | HORN | COMMONPART | KBP206G-C2 (0029-0082-7) | RMCMDRECT206GC2 | 4.42 |  | A | 12
012900615 IRF840PBF, MOSFET N-CH 8A/500V | อีเลคทรอนิคส์ซอร์ซ | HORN | COMMONPART | IRF840PBF (0129-0061-5) | RMCMICIRF840PBF | 9.62 |  | A | 13
012303118 KSP56TA, TRANSISTOR PNP 80V/0.5A (ใช้เบอร์ MPSA56 แทนได้) | อีเลคทรอนิคส์ซอร์ซ | HORN | COMMONPART | KSP56TA (0123-0311-8) | RMCMTRKSP56TA | 3 |  | A | 11
008607014 NE555P, IC:TIMERS MICROSECONS TO HOURS | อีเลคทรอนิคส์ซอร์ซ | HORN | COMMONPART | NE555P (0086-0701-4) | RMCMICNE555PTMR | 3.07 |  | A | 26
082500074 WK1HM100D110T, E-CAP 10UF/50VDC+/-20%,85C | อีเลคทรอนิคส์ซอร์ซ | HORN | COMMONPART | WK1HM100D11OT (0825-0007-4) | RMCMCA10UF50VDC | 0.4 |  | A | 21
056600745 EGS227M1HG1BRRSAP, E-CAP 220UF/50VDC+/-20%,85C | อีเลคทรอนิคส์ซอร์ซ | HORN | COMMONPART | EGS227M1HG1BRRSAP (0566-0074-5) | RMCMCA220F50VDC | 1.89 |  | A | 16
082500389 WK2WM100G20OT, E-CAP 10UF/450VDC,+/-20%,85C | อีเลคทรอนิคส์ซอร์ซ | HORN | COMMONPART | WK2WM100G20OT (0825-0038-9) | RMCMCA10F450VDC | 3.78 |  | A | 12
029900925 1N4745ATA-TC/ON, ZENER DIODE 1W/16V,Iz=15.5mA | อีเลคทรอนิคส์ซอร์ซ | HORN | COMMONPART | 1N4745ATA-TC/ON (0299-0092-5) | RMCMZEND1N4745 | 1.13 |  | A | 23
077100048 CA242A334J25A201, POLYESTER FILM CAP 0.33UF/100V,+/-5% | อีเลคทรอนิคส์ซอร์ซ | HORN | COMMONPART | CA242A334J2SA201 (0771-0004-8) | RMCMCA033UF100V | 2.19 |  | A | 11
MUR160RLG DIODE ULTRA FAST RECTIFIERS 600V/1A | อีเลคทรอนิคส์ซอร์ซ | HORN | COMMONPART | MUR160 (0235-0152-8) | RMCMDIODEMUR160 | 2.61 |  | A | 14
063800062 7210-681K, HIGH POWER INDUCTOR 680UH,0.80A | อีเลคทรอนิคส์ซอร์ซ | HORN | COMMONPART | 7210-681K (0638-0006-2) | RMEPVHUCOIL680UH | 8.63 |  | A | 11
012300262 BC33725TA, TRANSISTOR NPN 45V/0.8A | อีเลคทรอนิคส์ซอร์ซ | HORN | COMMONPART | BC33725TA (0123-0026-2) | RMCMTRBC33725TA | 0.86 |  | A | 10
Heat Sink 2 X 3.5 cm. | D&E อีเล็คทรอนิค | HORN | COMMONPART |  | RMEPVHUHEATSINKW | 3.5 |  | A | 12
Switch Slide, PC Terminal, SPDT (Swtch Horn) | D&E อีเล็คทรอนิค | HORN | COMMONPART |  | RMEPVHUSWCHSLIDE | 4 |  | A | 11
CAPACITOR 47MFD/50V. | อีเลคทรอนิคส์ซอร์ซ | HORN | COMMONPART | C 47/50V. | RMCMCA47UF050V | 2 |  | A | 12
008304849 L7815CV-DG, IC VOLTAGE REGULATOR 15VDC/1.5A. | อีเลคทรอนิคส์ซอร์ซ | HORN | COMMONPART | L7815CV-DG (0083-0484-9) | RMCMICL7815CVDG | 4.83 |  | A | 12
Diode 1N4007 PLASTIC SILICON RETIFIER (VOLTAGE: 50-1000V. 1 A.) | D&E อีเล็คทรอนิค | HORN | COMMONPART | DIODE 1N4007 | RMCMZEND1N4007 | 0.35 |  | A | 58
082500058 WK1EM101E11OT, E-CAP 100UF/25VDC +/-20%,85C | อีเลคทรอนิคส์ซอร์ซ | HORN | COMMONPART | WK1EM101E11OT (0825-0005-8) | RMCMCA100F25VDC | 0.59 |  | A | 11
Fuse Holder 5x20mm. R3-11 (กระบอกฟิวส์) | D&E อีเล็คทรอนิค | HORN | COMMONPART |  | RMEPVHUFUSEHDLER | 20 |  | A | 11
Milar Plate 1.5 x 3 cm. (แผ่นรองกันช๊อต) | D&E อีเล็คทรอนิค | HORN | COMMONPART |  | RMEPVHUMILARPLTE | 1 |  | A | 12
บูทพลาสติกสีขาว | D&E อีเล็คทรอนิค | HORN | COMMONPART |  | RMEPVHUBUSHWHTE | 0.5 |  | A | 25
56600563 E-CAP 100UF/63VDC+/-20%,105C | อีเลคทรอนิคส์ซอร์ซ | Latching relay | COMMONPART | EKM107M1JF12RRSAP | RMCAP100UF63VDC | 1.47 |  | A | 4
RC1206FR-0756RL, RESISTER 56 Ohm. 1% | บ.โกลบอลโทรนิค | LED MODULE | COMMONPART | RC1206FR-0756RL | RMCMRESISTR56E1 | 0.33 |  | A | 0
LS R976-NR-1, RED COLOR LED 0805 SMD | YLH | LED MODULE | COMMONPART | LS R976-NR-1 | RMEP02LED0805R | 0 |  | A | 0
B72520E025K062, AVX VJ20M00250KBA TVS VARISTOR | บ.โกลบอลโทรนิค | LOGIG MODULE | COMMONPART | B72520E0250K062 | RMCMVARVJ20M250 | 22 |  | A | 0
000710865 PHSS02G10, PIN HEADER CONNECTOR 2 PINS | อีเลคทรอนิคส์ซอร์ซ | LOGIG MODULE | COMMONPART | PHSS02G10 | RMEP02PINHADR02 | 0.18 |  | A | 0
000704976 PHSS03G10/RH, PIN HEADER CONNECTOR 3 PINS | อีเลคทรอนิคส์ซอร์ซ | LOGIG MODULE | COMMONPART | PHSS03G10/RH | RMEP02PINHADR03 | 0.3 |  | A | 0
000704343 FHDS06G11/RH, P.C.BOARD SOCKET 2*3 PINS,FEMALE | อีเลคทรอนิคส์ซอร์ซ | LOGIG MODULE | COMMONPART | FHDS06G11/RH | RMEP02PCBSOCKT6P | 3.87 |  | A | 0
MMS4689-E3-08, ZENER DIODE 1N4733 (1W. ZENER DIODE 3.3V. TO 100V.) | บ.โกลบอลโทรนิค | LOGIG MODULE | COMMONPART | MMSZ4689-E3-08 | RMCMZEND1N4733SMD | 2.86 |  | A
1206CG300J500NT CAPACITOR 30PF 50V. +/- 5% NPO 1206 | YLH | LOGIG MODULE | COMMONPART | 1206CG300J500NT | RMCMCA30PF50V5 | 0.42 |  | A | 0
T491A104K050T, KEMET CAP TANT 0.1UF 50V 10% 1206 2000/R | YLH | LOGIG MODULE | COMMONPART | T491A104K050AT | RMCMCA1UF50V10 | 2.2 |  | A | 0
EV105M050A9BAA, VES CAP AlLUM 1UF 20% 50V. SMD 4*5.3 2000/R | YLH | LOGIG MODULE | COMMONPART | EXV105M050A9BAA | RMCMCA1UF50V20 | 0.7 |  | A | 0
EEEFPC470UAR, VES 47UF 16V SMD 5*5.3 1000/R | YLH | LOGIG MODULE | COMMONPART | EEEFPC470UAR | RMCMCA47F16VSMD | 0.88 |  | A | 0
UWT1C100MCL1GB, VES 10UF/16V SMD 4*5.3 2000/R | YLH | LOGIG MODULE | COMMONPART | UWT1C100MCL1GB | RMCMCA10F16VSMD | 0.88 |  | A | 2
SIG-E3/5AT, DIODE GLASS RECTIFIERS 400V1A | บ.โกลบอลโทรนิค | LOGIG MODULE | COMMONPART | SIG-E3/5AT | RMCMDIODE400V1A | 2.26 |  | A | 0
035300280 SZ105B, ZENER DIODES 5.1V/1W, Iz=49mA | อีเลคทรอนิคส์ซอร์ซ | LOGIG MODULE | COMMONPART | SZ105B | RMCMZEND501V1W | 2.14 |  | A | 0
CRCW12062K20FKEA, RESISTOR 2.2K Ohm. 1/4 5%,0.25W 1206 | บ.โกลบอลโทรนิค | LOGIG MODULE | COMMONPART | CRCW12062K20FKEA | RMCMRE202K025W5 | 0.98 |  | A | 0
CRCW120610K0JNEA, RESISTOR 10K Ohm. 5% 0.25W 1206 | บ.โกลบอลโทรนิค | LOGIG MODULE | COMMONPART | CRCW120610K0JNEA | RMCMRE10K025W05 | 0.55 |  | A | 0
CRCW12061M00JNEA, RESISTOR 1M Ohm. 5% 0.25W 1206 | บ.โกลบอลโทรนิค | LOGIG MODULE | COMMONPART | CRCW12061M00JNEA | RMCMRE1M025W005 | 0.56 |  | A | 0
1206W4J0331T5E, RESISTOR 330 Ohm. 1% 0.25W 1206 | YLH | LOGIG MODULE | COMMONPART | 1206W4J0331T5E | RMCMRE330E025W1 | 0.07 |  | A | 0
28L0138-10R-10, FERRITE BEAD CORE NI-ZN TYPE | บ.โกลบอลโทรนิค | LOGIG MODULE | COMMONPART | 28L0138-10R-10 | RMEP02FERTEBEAD | 1.75 |  | A | 1
EDS103SZ, DIP SWITCH 3 POSITIONS | YLH | LOGIG MODULE | COMMONPART | EDS103SZ | RMEP02DIPSWITCH | 2.46 |  | A | 8
000712229 PHDS20G51-LF-TUBE, PIN HEADER 10x2 PINS, 2.54MM SMT Type | อีเลคทรอนิคส์ซอร์ซ | LOGIG MODULE | COMMONPART | PHDS20G51-LF-TUBE | RMEP02PINHADR20 | 12.8 |  | A | 0
090000621 E49B11E0X000RE, SMD CRYSTAL 11.0592MHz, +/-30ppm,16pF | อีเลคทรอนิคส์ซอร์ซ | LOGIG MODULE | COMMONPART | E49B11EOX000RE | RMCMCRYS110592M | 4.24 |  | A | 23
082500714 RE1CM471F12PT, E-CAP 470UF/16VDC +/-20%,105© | อีเลคทรอนิคส์ซอร์ซ | Meter | COMMONPART | RE1CM471F12PT (0825-0071-4) | RMCMCA470F16VDC | 1.33 |  | A | 4
CAPACITOR 0.033 MFD /630V. (ใช้กับ NPL-Fixed Type) | D&E อีเล็คทรอนิค | NPL22-F | COMMONPART |  | RMCMCA033UF630V | 8 |  | A | 8
RESISTER 20K Ohm. 1/4W 5% | D&E อีเล็คทรอนิค | RESISTER | COMMONPART | COMMONPART | RMCMRE20K104W5 | 0.2 |  | A | 57
RESISTER 10K Ohm. 1/8W 1% | D&E อีเล็คทรอนิค | RESISTER | COMMONPART | COMMONPART | RMCMRE10K108W1 | 0.25 |  | A | 98
RESISTER 33K Ohm. 2W 5% | D&E อีเล็คทรอนิค | RESISTER | COMMONPART | COMMONPART | RMCMRE33K2W005 | 1.5 |  | A | 75
RESISTER 33K Ohm. 3W 5% | D&E อีเล็คทรอนิค | RESISTER | COMMONPART | COMMONPART | RMCMRE33K3W005 | 3 |  | A | 2
RESISTER 47K Ohm. 2W 5% | D&E อีเล็คทรอนิค | RESISTER | COMMONPART | COMMONPART | RMCMRE47K2W005 | 1 |  | A | 1
RESISTER 82K Ohm. 1/4W 5% | D&E อีเล็คทรอนิค | RESISTER | COMMONPART | COMMONPART | RMCMRE82K104W5 | 0.15 |  | A | 4
RESISTER 82K Ohm. 1W 5% | D&E อีเล็คทรอนิค | RESISTER | COMMONPART | COMMONPART | RMCMRE82K1W005 | 0.75 |  | A | 0
RESISTER 200K Ohm. 1/4W 5% | D&E อีเล็คทรอนิค | RESISTER | COMMONPART | COMMONPART | RMCMRE200K14W5 | 0.15 |  | A | 4
RESISTER 100 Ohm. 2W 5% | D&E อีเล็คทรอนิค | RESISTER | COMMONPART | COMMONPART | RMCMRE100E2W05 | 0.25 |  | A | 8
RESISTER 1K Ohm. 2W 5% | D&E อีเล็คทรอนิค | RESISTER | COMMONPART | COMMONPART | RMCMRE1K2W0005 | 1 |  | A | 1
RESISTER 2.7K Ohm. 1W 1% | D&E อีเล็คทรอนิค | RESISTER | COMMONPART | COMMONPART | RMCMRE207K1W01 | 1.5 |  | A | 70
RESISTER 3.9K Ohm. 1W 1% | D&E อีเล็คทรอนิค | RESISTER | COMMONPART | COMMONPART | RMCMRE309K1W01 | 0.75 |  | A | 13
RESISTER 3.9K Ohm. 2W 5% | D&E อีเล็คทรอนิค | RESISTER | COMMONPART | COMMONPART | RMCMRE309K2W05 | 1 |  | A | 2
RESISTER 4.7K Ohm. 1W 1% | D&E อีเล็คทรอนิค | RESISTER | COMMONPART | COMMONPART | RMCMRE407K1W01 | 0.75 |  | A | 3
RESISTER 4.7K Ohm. 1/2W 5% | D&E อีเล็คทรอนิค | RESISTER | COMMONPART | COMMONPART | RMCMRE407K12W5 | 0.15 |  | A | 42
RESISTER 5K Ohm. 2W 5% | D&E อีเล็คทรอนิค | RESISTER | COMMONPART | COMMONPART | RMCMRE5K2W0005 | 1 |  | A | 0
014102657 3296W-1-503LF TOP ADJUST TRIMPOT 25 TURNS 50K. OHM. | อีเลคทรอนิคส์ซอร์ซ | RESISTER | COMMONPART | COMMONPART | RMCMRETRIMPOT50 | 16.11 |  | A | 2
TRIMPOT 100K. 25รอบ 3296 | D&E อีเล็คทรอนิค | RESISTER | COMMONPART | COMMONPART | RMCMRETRIMPT100K | 15 |  | A | 5
RESISTER 10K Ohm 3W 5% | D&E อีเล็คทรอนิค | RESISTER | COMMONPART | COMMONPART | RMCMRE10K3W005 | 2.75 |  | A | 0
RESISTER 10K Ohm. 2W 5% | D&E อีเล็คทรอนิค | RESISTER | COMMONPART | COMMONPART | RMCMRE10K2W005 | 1 |  | A | 67
RESISTER 5.6 Ohm. 2W 5% | D&E อีเล็คทรอนิค | RESISTER | COMMONPART | COMMONPART | RMCMRE56E2W005 | 1.15 |  | A | 0
TRIMPOT 10KOHM TOP ADJUST TRIMPOT 10 K. OHM | D&E อีเล็คทรอนิค | RESISTER | COMMONPART | COMMONPART | RMCMRETRIMPOT10 | 16.11 |  | A | 1
RESISTER 1.5K Ohm. 2W 5% | D&E อีเล็คทรอนิค | RESISTER | COMMONPART | COMMONPART | RMCMRE105K2W05 | 1 |  | A | 24
RESISTER 2K Ohm. 1W 1% | D&E อีเล็คทรอนิค | RESISTER | COMMONPART | COMMONPART | RMCMRE2K1W0001 | 0.75 |  | A | 3
RESISTER 2K Ohm. 2W 5% | D&E อีเล็คทรอนิค | RESISTER | COMMONPART | COMMONPART | RMCMRE2K2W0005 | 1 |  | A | 0
RESISTER 2.2K Ohm. 1W 1% | D&E อีเล็คทรอนิค | RESISTER | COMMONPART | COMMONPART | RMCMRE202K1W01 | 2 |  | A | 64
RESISTER 470 Ohm. 1/8W 1% | D&E อีเล็คทรอนิค | RESISTER | COMMONPART | COMMONPART | RMCMRE470E18W1 | 0.25 |  | A
RESISTER 33 Ohm. 2W 5% | D&E อีเล็คทรอนิค | RESISTER | COMMONPART | COMMONPART | RMCMRE33E2W005 | 1.15 |  | A
RESISTER 10K Ohm 5W 1% | D&E อีเล็คทรอนิค | RESISTER | COMMONPART | COMMONPART | RMCMRE10K5W001 | 0 |  | A
RESISTER 1K Ohm. 1/8W 1% | D&E อีเล็คทรอนิค | RESISTER | COMMONPART | COMMONPART | RMCMRE1K108W01 | 0.25 |  | A | 58
RESISTER 15K Ohm. 1W 1% | D&E อีเล็คทรอนิค | RESISTER | COMMONPART | COMMONPART | RMCMRE15K1W001 | 0.75 |  | A | 82
RESISTER 20K Ohm. 1W 1% | D&E อีเล็คทรอนิค | RESISTER | COMMONPART | COMMONPART | RMCMRE20K1W001 | 0.75 |  | A | 0
RESISTER 20 Ohm. 1/4W 5% | D&E อีเล็คทรอนิค | RESISTER | COMMONPART | COMMONPART | RMCMRE20E104W5 | 0.15 |  | A | 7
RESISTER 50 Ohm. 2W 5% | D&E อีเล็คทรอนิค | RESISTER | COMMONPART | COMMONPART | RMCMRE50E2W005 | 1 |  | A | 1
RESISTER 160 Ohm. 2W 5% | D&E อีเล็คทรอนิค | RESISTER | COMMONPART | COMMONPART | RMCMRE160E2W05 | 1 |  | A | 5
RESISTER 200 Ohm. 2W 5% | D&E อีเล็คทรอนิค | RESISTER | COMMONPART | COMMONPART | RMCMRE200E2W05 | 1 |  | A | 2
RESISTER 390 Ohm. 2W 5% | D&E อีเล็คทรอนิค | RESISTER | COMMONPART | COMMONPART | RMCMRE390E2W05 | 1 |  | A | 7
RESISTER 15K Ohm. 2W 5% | D&E อีเล็คทรอนิค | RESISTER | COMMONPART | COMMONPART | RMCMRE15K2W005 | 1 |  | A | 25
RESISTER 20 Ohm. 2W 5% | D&E อีเล็คทรอนิค | RESISTER | COMMONPART | COMMONPART | RMCMRE20E2W005 | 1.5 |  | A
RESISTER 470 Ohm. 1W 1% | D&E อีเล็คทรอนิค | RESISTER | COMMONPART | COMMONPART | RMCMRE1K1W0001 | 2 |  | A
RESISTER 30K Ohm. 1/2W 1% | D&E อีเล็คทรอนิค | RESISTER | COMMONPART | COMMONPART | RMCMRE30K102W1 | 1 |  | A
TRIMPOT 1K. | D&E อีเล็คทรอนิค | RESISTER | COMMONPART | COMMONPART | RMCMRETRIMPOT1K | 12 |  | A
RESISTER 1.5K Ohm. 1/4W 5% | D&E อีเล็คทรอนิค | RESISTER | COMMONPART | COMMONPART | RMCMRE105K14W5 | 0.15 |  | A | 0
RESISTER 10K Ohm. 1/4W 5% | D&E อีเล็คทรอนิค | RESISTER | COMMONPART | COMMONPART | RMCMRE10K104W5 | 0.15 |  | A | 56
RESISTER 20K Ohm. 1/8W 1% | D&E อีเล็คทรอนิค | RESISTER | COMMONPART | COMMONPART | RMCMRE20K108W1 | 0.25 |  | A | 12
RESISTER 47K Ohm. 1/8W 1% | D&E อีเล็คทรอนิค | RESISTER | COMMONPART | COMMONPART | RMCMRE47K108W1 | 0.25 |  | A | 26
RESISTER 82K Ohm. 1/8W 1% | D&E อีเล็คทรอนิค | RESISTER | COMMONPART | COMMONPART | RMCMRE82K108W1 | 0.25 |  | A | 7
RESISTER 2.2K Ohm. 1/4W 5% | D&E อีเล็คทรอนิค | RESISTER | COMMONPART | COMMONPART | RMCMRE202K14W5 | 0.15 |  | A | 27
RESISTER 4.7K Ohm. 1/4W 1% | D&E อีเล็คทรอนิค | RESISTER | COMMONPART | COMMONPART | RMCMRE407K14W1 | 1.15 |  | A | 316
RESISTER 22K Ohm. 1/8W 5% | D&E อีเล็คทรอนิค | RESISTER | COMMONPART | COMMONPART | RMCMRE20K108W5 | 0.15 |  | A | 5
RESISTER 33K Ohm. 1W 1% | D&E อีเล็คทรอนิค | RESISTER | COMMONPART | COMMONPART | RMCMRE33K1W001 | 0.75 |  | A | 2
RESISTER 5.6K Ohm. 1/4W 5% | D&E อีเล็คทรอนิค | RESISTER | COMMONPART | COMMONPART | RMCMRE506K14W5 | 0.15 |  | A | 4
RESISTER 150K Ohm. 1/4W 5% | D&E อีเล็คทรอนิค | RESISTER | COMMONPART | COMMONPART | RMCMRE150K14W5 | 0.5 |  | A | 19
RESISTER 220 Ohm. 2W 5% | D&E อีเล็คทรอนิค | RESISTER | COMMONPART | COMMONPART | RMCMRE220E2W05 | 1 |  | A | 2
RESISTER 8.2K Ohm. 1W 1% | D&E อีเล็คทรอนิค | RESISTER | COMMONPART | COMMONPART | RMCMRE802K1W01 | 1 |  | A | 32
RESISTER 12K Ohm. 1W 1% | D&E อีเล็คทรอนิค | RESISTER | COMMONPART | COMMONPART | RMCMRE12K1W001 | 0.75 |  | A | 28
RESISTER 1K Ohm. 1/4W 5% | D&E อีเล็คทรอนิค | RESISTER | COMMONPART | COMMONPART | RMCMRE1K104W05 | 0.15 |  | A | 20
RESISTER 20K Ohm. 1W 5% | D&E อีเล็คทรอนิค | RESISTER | COMMONPART | COMMONPART | RMCMRE20K1W005 | 0.75 |  | A | 17
RESISTER 20K Ohm. 2W 5% | D&E อีเล็คทรอนิค | RESISTER | COMMONPART | COMMONPART | RMCMRE20K2W005 | 1 |  | A | 45
RESISTER 22K Ohm. 2W 5% | D&E อีเล็คทรอนิค | RESISTER | COMMONPART | COMMONPART | RMCMRE22K2W005 | 1 |  | A | 172
RESISTER 27K Ohm. 1W 5% | D&E อีเล็คทรอนิค | RESISTER | COMMONPART | COMMONPART | RMCMRE27K1W005 | 0.75 |  | A | 0
RESISTER 30K Ohm. 1W 1% | D&E อีเล็คทรอนิค | RESISTER | COMMONPART | COMMONPART | RMCMRE30K1W001 | 0.75 |  | A | 0
RESISTER 30K Ohm. 1W 5% | D&E อีเล็คทรอนิค | RESISTER | COMMONPART | COMMONPART | RMCMRE30K1W005 | 0.75 |  | A | 29
RESISTER 39K Ohm. 1W 1% | D&E อีเล็คทรอนิค | RESISTER | COMMONPART | COMMONPART | RMCMRE39K1W001 | 0.75 |  | A | 61
RESISTER 39K Ohm. 1W 5% | D&E อีเล็คทรอนิค | RESISTER | COMMONPART | COMMONPART | RMCMRE39K1W005 | 1 |  | A | 10
RESISTER 47K Ohm. 1W 5% | D&E อีเล็คทรอนิค | RESISTER | COMMONPART | COMMONPART | RMCMRE47K1W005 | 0.75 |  | A | 0
RESISTER 68K Ohm. 1W 1% | D&E อีเล็คทรอนิค | RESISTER | COMMONPART | COMMONPART | RMCMRE68K1W001 | 0.75 |  | A | 0
RESISTER 75K Ohm. 1/8W 5% | D&E อีเล็คทรอนิค | RESISTER | COMMONPART | COMMONPART | RMCMRE75K108W5 | 0.15 |  | A | 0
RESISTER 75K Ohm. 1W 1% | D&E อีเล็คทรอนิค | RESISTER | COMMONPART | COMMONPART | RMCMRE75K1W001 | 0.75 |  | A | 2
RESISTER 1M Ohm. 1W 1% | D&E อีเล็คทรอนิค | RESISTER | COMMONPART | COMMONPART | RMCMRE1M1W0001 | 0.75 |  | A | 0
RESISTER 100K Ohm. 1W 1% | D&E อีเล็คทรอนิค | RESISTER | COMMONPART | COMMONPART | RMCMRE100K1W01 | 0.75 |  | A | 10
RESISTER 120 Ohm. 2W 5% | D&E อีเล็คทรอนิค | RESISTER | COMMONPART | COMMONPART | RMCMRE120E2W05 | 0.25 |  | A | 0
RESISTER 330 Ohm. 2W 5% | D&E อีเล็คทรอนิค | RESISTER | COMMONPART | COMMONPART | RMCMRE330E2W05 | 1 |  | A | 2
RESISTER 1K Ohm. 1W 1% | D&E อีเล็คทรอนิค | RESISTER | COMMONPART | COMMONPART | RMCMRE1K1W0005 | 0.75 |  | A | 0
RESISTER 8.2K Ohm. 2W 5% | D&E อีเล็คทรอนิค | RESISTER | COMMONPART | COMMONPART | RMCMRE802K2W05 | 1 |  | A | 77
RESISTER 5.6K Ohm. 2W 5% | D&E อีเล็คทรอนิค | RESISTER | COMMONPART | COMMONPART | RMCMRE506K2W05 | 1.5 |  | A | 71
RESISTER 6.8K Ohm. 1W 5% | D&E อีเล็คทรอนิค | RESISTER | COMMONPART | COMMONPART | RMCMRE608K1W05 | 0.75 |  | A | 95
RESISTER 10K Ohm. 1W 5% | D&E อีเล็คทรอนิค | RESISTER | COMMONPART | COMMONPART | RMCMRE10K1W005 | 0.75 |  | A | 54
RESISTER 12K Ohm. 1W 5% | D&E อีเล็คทรอนิค | RESISTER | COMMONPART | COMMONPART | RMCMRE12K1W005 | 0.75 |  | A | 80
RESISTER 120 Ohm. 1/4W 5% | D&E อีเล็คทรอนิค | RESISTER | COMMONPART | COMMONPART | RMCMRE120E14W5 | 0.15 |  | A | 3
RESISTER 330 Ohm. 1/4W 5% | D&E อีเล็คทรอนิค | RESISTER | COMMONPART | COMMONPART | RMCMRE330E14W5 | 0.15 |  | A | 9
RESISTER 1M Ohm. 2W 5% | D&E อีเล็คทรอนิค | RESISTER | COMMONPART | COMMONPART | RMCMRE1M2W0005 | 1 |  | A | 0
RESISTER 1.5M Ohm. 1/4W 5% | D&E อีเล็คทรอนิค | RESISTER | COMMONPART | COMMONPART | RMCMRE105M14W5 | 0.15 |  | A | 0
RESISTER 47K Ohm. 1W 1% | D&E อีเล็คทรอนิค | RESISTER | COMMONPART | COMMONPART | RMCMRE47K1W001 | 0.75 |  | A | 0
RESISTER 330 Ohm. 1/8W 1% | D&E อีเล็คทรอนิค | RESISTER | COMMONPART | COMMONPART | RMCMRE330E18W1 | 2.25 |  | A | 47
RESISTER 2.2K Ohm. 2W 5% | D&E อีเล็คทรอนิค | RESISTER | COMMONPART | COMMONPART | RMCMRE202K2W05 | 1 |  | A | 25
141-0136-3 3296W-101LF TOP ADJUST TRIMPOT 25TURNS 100OHM. | D&E อีเล็คทรอนิค | RESISTER | COMMONPART | COMMONPART | RMCMRETRIMPOT100 | 16.11 |  | A | 0
RESISTER 12K Ohm. 2W 5% | D&E อีเล็คทรอนิค | RESISTER | COMMONPART | COMMONPART | RMCMRE12K2W005 | 1 |  | A | 82
RESISTER 10 Ohm. 1W 1% | D&E อีเล็คทรอนิค | RESISTER | COMMONPART | COMMONPART | RMCMRE10E1W001 | 1.75 |  | A | 3
RESISTER 50 Ohm. 1W 1% | D&E อีเล็คทรอนิค | RESISTER | COMMONPART | COMMONPART | RMCMRE50E1W001 | 0.75 |  | A | 0
RESISTER 120 Ohm. 1W 1% | D&E อีเล็คทรอนิค | RESISTER | COMMONPART | COMMONPART | RMCMRE120E1W01 | 0.75 |  | A | 2
RESISTER 27 Ohm. 1/8W 1% | D&E อีเล็คทรอนิค | RESISTER | COMMONPART | COMMONPART | RMCMRE27E108W1 | 0.25 |  | A | 12
RESISTER 5.6 Ohm. 1/4W 5% | D&E อีเล็คทรอนิค | RESISTER | COMMONPART | COMMONPART | RMCMRE56E104W5 | 0.15 |  | A | 11
RESISTER 82 Ohm. 1/4W 5% | D&E อีเล็คทรอนิค | RESISTER | COMMONPART | COMMONPART | RMCMRE82E104W5 | 0.15 |  | A | 4
RESISTER 100 Ohm. 1/4W 5% | D&E อีเล็คทรอนิค | RESISTER | COMMONPART | COMMONPART | RMCMRE100E14W5 | 0.15 |  | A | 17
RESISTER 6.8K Ohm. 1/4W 5% | D&E อีเล็คทรอนิค | RESISTER | COMMONPART | COMMONPART | RMCMRE608K14W5 | 0.15 |  | A | 15
RESISTER 15K Ohm. 1/4W 5% | D&E อีเล็คทรอนิค | RESISTER | COMMONPART | COMMONPART | RMCMRE15K104W5 | 0.2 |  | A | 11
RESISTER 22K Ohm. 1/4W 5% | D&E อีเล็คทรอนิค | RESISTER | COMMONPART | COMMONPART | RMCMRE22K104W5 | 0.2 |  | A | 17
RESISTER 27K Ohm. 1/4W 5% | D&E อีเล็คทรอนิค | RESISTER | COMMONPART | COMMONPART | RMCMRE27K104W5 | 0.15 |  | A | 19
RESISTER 30K Ohm. 1/4W 5% | D&E อีเล็คทรอนิค | RESISTER | COMMONPART | COMMONPART | RMCMRE30K104W5 | 0.15 |  | A | 1
RESISTER 39K Ohm. 1/4W 5% | D&E อีเล็คทรอนิค | RESISTER | COMMONPART | COMMONPART | RMCMRE39K104W5 | 0.15 |  | A | 0
RESISTER 100K Ohm. 1/4W 5% | D&E อีเล็คทรอนิค | RESISTER | COMMONPART | COMMONPART | RMCMRE100K14W5 | 0.15 |  | A | 1
RESISTER 1M Ohm. 1/4W 5% | D&E อีเล็คทรอนิค | RESISTER | COMMONPART | COMMONPART | RMCMRE1M104W05 | 0.15 |  | A | 0
RESISTER 2.7K Ohm. 1W 5% | D&E อีเล็คทรอนิค | RESISTER | COMMONPART | COMMONPART | RMCMRE207K1W05 | 1 |  | A | 27
RESISTER 3.3K Ohm. 1W 1% | D&E อีเล็คทรอนิค | RESISTER | COMMONPART | COMMONPART | RMCMRE303K1W01 | 0.75 |  | A | 0
RESISTER 3.3K Ohm. 2W 5% | D&E อีเล็คทรอนิค | RESISTER | COMMONPART | COMMONPART | RMCMRE303K2W05 | 1 |  | A | 0
RESISTER 120 Ohm. 1/8W 1% | D&E อีเล็คทรอนิค | RESISTER | COMMONPART | COMMONPART | RMCMRE120E18W1 | 1.25 |  | A | 14
ZENER DIODE 1N4756 (1 W. SILICON PLANAR POWER ZENER DIODES) | D&E อีเล็คทรอนิค | ZENER DIODE | COMMONPART | COMMONPART | RMCMZEND1N4756 | 2.75 |  | A | 0
DIODE 1N60 SMALL SIGNAL SCHOTTKY DIODES 30m/50m A. 40/50V. | D&E อีเล็คทรอนิค | ZENER DIODE | COMMONPART | COMMONPART | RMCMZEND001N60 | 2.75 |  | A | 4
ZENER DIODE 1N4763 (1 W. SILICON PLANAR POWER ZENER DIODES) | D&E อีเล็คทรอนิค | ZENER DIODE | COMMONPART | COMMONPART | RMCMZEND1N4763 | 2.75 |  | A | 128
DIODE 1N4004 PLASTIC SILICON RETIFIER (VOLTAGE: 50-1000V. 10 A.) | D&E อีเล็คทรอนิค | ZENER DIODE | COMMONPART | COMMONPART | RMCMZEND1N4004 | 0.45 |  | A | 40
ZENER DIODE 1N4759 (1 W. SILICON PLANAR POWER ZENER DIODES) | D&E อีเล็คทรอนิค | ZENER DIODE | COMMONPART | COMMONPART | RMCMZEND1N4759 | 2.75 |  | A | 58
ZENER DIODE 1N4761 (1 W. SILICON PLANAR POWER ZENER DIODES) | D&E อีเล็คทรอนิค | ZENER DIODE | COMMONPART | COMMONPART | RMCMZEND1N4761 | 2.75 |  | A | 186
ZENER DIODE 1N4746 (1 W. SILICON PLANAR POWER ZENER DIODES) | D&E อีเล็คทรอนิค | ZENER DIODE | COMMONPART | COMMONPART | RMCMZEND1N4746 | 2.75 |  | A | 0
ZENER DIODE 1N4749 (1 W. SILICON PLANAR POWER ZENER DIODES) | D&E อีเล็คทรอนิค | ZENER DIODE | COMMONPART | COMMONPART | RMCMZEND1N4749 | 2.75 |  | A | 15
ZENER DIODE 1N4742 (1 W. SILICON PLANAR POWER ZENER DIODES) | D&E อีเล็คทรอนิค | ZENER DIODE | COMMONPART | COMMONPART | RMCMZEND1N4742 | 2.75 |  | A | 0
E-PC |  |  | DEGSON |  | F-DEG-E-PC | 2.97
PCMT4 : Terminal Knife sw.DEGSON"" |  |  | DEGSON |  | F-DEG-PCMT4 | 12.35
ZB5 |  |  | DEGSON |  | F-DEG-ZB5 | 1.08
ZB8 |  |  | DEGSON |  | F-DEG-ZB8 | 1.31
FBXX-RTK/S : ScrewDEGSON"" |  |  | DEGSON |  | RM-DEG-FBXX-RTK/S | 1.82
Dinrail ADT-7-10 100pcs |  |  | DINRAIL |  | F-DINRAIL | 106.47
ESPAN01/D3M-D24-3/3 : DISPLAY MODULE 30x30mm.24V |  |  | ESPAN |  | F-ESPAN01/D3M-D24 | 2520
ESPAN01/D3W-D24-5/2 : DISPLAY MODULE 30x30mm.24V |  |  | ESPAN |  | F-ESPAN01/D3W-D24-1 | 6600
ESPAN01/D6M-D24-6/4 : DISPLAY MODULE 30x60mm.24V |  |  | ESPAN |  | F-ESPAN01/D6M-D24 | 12000
ESPAN01/D6O-10/10 : DISPLAY MODULE 30x60mm.110V |  |  | ESPAN |  | F-ESPAN01/D6O-D2410 | 50000
ESPAN01/D6S-D24-10/10:DISPLAY MODULE 30x60mm.240V |  |  | ESPAN |  | F-ESPAN01/D6S-D2410 | 50000
ESPAN01/EXT : EXTENSION MODULE 8 CHANELS |  |  | ESPAN |  | F-ESPAN01/EXT | 1720
ESPAN01/MST |  |  | ESPAN |  | F-ESPAN01/MST | 4800
ESPAN01/RLY : Relay O/P Module&Channels |  |  | ESPAN |  | F-ESPAN01/RLY | 1800
ESPAN01 : OUTPUT |  |  | ESPAN |  | F-ESPAN01-OUTPUT | 1800
ESPAN01 : POWER SUPPLY 60W |  |  | ESPAN |  | F-ESPAN01-POWER | 4200
ESPAN02E/16-D13 : ANNUNCIATOR 02E/16WINDOW 125VDC |  |  | ESPAN |  | F-ESPAN02E/16-D13 | 17920
ESPAN02E/16-D22 : ANNUNCIATOR 02E/16WINDOW 220VDC |  |  | ESPAN |  | F-ESPAN02E/16-D22 | 13440
ESPAN02E/24-D22 :ANNUNCIATOR 02E/24WINDOW 220VDC |  |  | ESPAN |  | F-ESPAN02E/24-D22 | 20160
ESPAN02E/28-D11 :ANNUNCIATOR 02E/28WINDOW 110-130 |  |  | ESPAN |  | F-ESPAN02E/28-D11 | 21840
Annunciator.03 |  |  | ESPAN |  | F-ESPAN03/08-D11 | 5600
ESPAN03/08-D13 : ANNUNCIATOR 03/08 ALARM 125V |  |  | ESPAN |  | F-ESPAN03/08-D13 | 5600
ESPAN03/16-D11 : ANNUNCIATOR 03/16 ALARM 110V |  |  | ESPAN |  | F-ESPAN03/16-D11 | 6400
ESPAN03/16-D13 : ANNUNCIATOR 03/16 ALARM 125V |  |  | ESPAN |  | F-ESPAN03/16-D13 | 6160
ESPAN04/16-D11 : ANNUNCIATOR 04/16 ALARM 110V |  |  | ESPAN |  | F-ESPAN04/16-D11 | 6400
ESPAN04/16-D13 : ANNUNCIATOR 04/16 ALARM 125V |  |  | ESPAN |  | F-ESPAN04/16-D13 | 6400
F-ESPAN04/20-D11 : ANNUNCIATOR 04/20 SUPPLY 110 V |  |  | ESPAN |  | F-ESPAN04/20-D11 | 7000
ESPAN04/20-D13 : ANNUNCIATOR 04/20 SUPPLY 125 V |  |  | ESPAN |  | F-ESPAN04/20-D13 | 7000
DTB01-2/10-1 : Diode Box 01, 10 Chanels, 1A |  |  | ESPAN |  | F-ESPAN-DTB01-2/10-1 | 800
EL08-13 : LATCHING RELAY 125V |  |  | ESPAN |  | F-ESPAN-EL08-13 | 3500
Diode Box-02 : 90x120mm. 10output Dinrail |  |  | ESPAN |  | F-ESPAN-LTB0110-2 | 750
PBZ-A22-R : POWER BUZZER 220VAC |  |  | ESPAN |  | F-ESPAN-PBZ-A22-R | 580
PBZ-D11-R : POWER BUZZER 110VAC/DC |  |  | ESPAN |  | F-ESPAN-PBZ-D11-R | 580
PBZ-D13-R : POWER BUZZER 125VAC/DC |  |  | ESPAN |  | F-ESPAN-PBZ-D13-R | 580
PBZ-D22 : POWER BUZZER 220VDC |  |  | ESPAN |  | F-ESPAN-PBZ-D22 | 500
VH-D11C : VIBRATING HORN 110VDC |  |  | ESPAN |  | F-ESPAN-VH-D11 | 2000
VH-D13C : VIBRATING HORN 125VDC |  |  | ESPAN |  | F-ESPAN-VH-D13 | 3640
VH-U : VIBRATING HORN 24-240VAC/DC |  |  | ESPAN |  | F-ESPAN-VH-U | 2000
TERMINAL BLOCK T21-EM38-05 | SWITCHLAB INC. |  | ESPAN | T21-EM38-05 | RMEP04TMB213805 | 33.07 |  | A | 0
TERMINAL BLOCK T21-EM38-12 | SWITCHLAB INC. |  | ESPAN | T21-EM38-12 | RMEP04TMB213812 | 79.98 |  | A | 0
b 16 ways body withTerminal T49-16, with (Terminal pin in brass) | Electroconnect Systems | Undervoltage | ESPAN | Terminal T49-16 | RMEPE27TERT4916 | 39.6 |  | A | 1
แผ่น NAME PLATE VOLTAGE MONITORING RELAY | พัฒนาเทคโนโลยี่ | Undervoltage | ESPAN | แผ่น NAME PLATEVOLTAGE MONITORING RELAY | RMEPE27NAMEPLTE | 115 |  | A | 2
LED Lumex:LDT-M2806RI (LED SEGMENT) | Le Champ | Undervoltage | ESPAN | Lumex:LDT-M2806RI | RMEPE27LEDSGMNT | 97.58 |  | A | 4
DIN RAIL Enclosure Box Set (Camwell) | Camwell Industries | Undervoltage | ESPAN | RAILTEC C,BOX,4 MODULES,VERS.11 | RMEPE27DNRLBOX | 509.02 |  | A | 10
พลาสติกหน้ากากครอบกล่องสีดำ for AC/DC undervoltage | หจก.โรจน์ฑาณี | Undervoltage | ESPAN | พลาสติกหน้ากากครอบกล่องสีดำ | RMEPE27PLSTCCVR | 2.5 |  | A | 0
แผ่นพลาสติกหน้าทราย 43 x90 mm. E 94 - 3 | บ.พี เอส เอ อโนไดซ์ | Undervoltage | ESPAN | 43x90mm.E94-3 | RMEPE274390E943 | 65 |  | A | 0
แผ่นพลาสติกหน้าทราย 43 x90 mm. E 94 - 6 | บ.พี เอส เอ อโนไดซ์ | Undervoltage | ESPAN | 43x90mm.E94-6 | RMEPE274390E946 | 65 |  | A | 0
TERMINAL BLOCK C41MBS1103 | DECA (TAIWAN) | Undervoltage | ESPAN | C41MBS1103 | RMEPE27TMBC4113 | 13.29 |  | A | 1
TERMINAL BLOCK C41MBS1102 | DECA (TAIWAN) | Undervoltage | ESPAN | C41MBS1102 | RMEPE27TMBC4112 | 9.9 |  | A | 1
แผ่นพลาสติกหน้าทรายบาง สีดำ For AC undervoltage 87x110 mm. | บ.พี เอส เอ อโนไดซ์ | Undervoltage | ESPAN | 87x110 mm | RMEPE27BLCKPLTE | 20 |  | A | 0
แผ่นพลาสติกหน้าทรายบาง โลโก้สีฟ้า ตัวอักษรสีดำ พื้นสีไข่ ติดกาวหลัง 42x60 mm. For AC Undervoltage | บ.พี เอส เอ อโนไดซ์ | Undervoltage | ESPAN | 42x60 mm | RMEPE27LOGOPLAC | 35 |  | A | 0
แผ่นพลาสติกหน้าทรายบาง โลโก้สีฟ้า ตัวอักษรสีดำ พื้นสีไข่ ติดกาวหลัง 42x60 mm. For DC Undervoltage | บ.พี เอส เอ อโนไดซ์ | Undervoltage | ESPAN | 42x60 mm | RMEPE27LOGOPLDC | 35 |  | A | 0
PCB FR-RC-REV1, SS Type, 3.34 x 1.43 (inch) For Fast Trip Relay | วราไมโครเซอร์คิท | Undervoltage | ESPAN | PCB FR-RC-REV1 | RMEPFTRPCBFRRCR | 35 |  | A | 0
PCB FR-TERM-RE, SS Type, 1.46 x 3.22 (inch) For Fast Trip Relay | วราไมโครเซอร์คิท | Undervoltage | ESPAN | PCB FR-TERM-RE | RMEPFTRPCBFRTRM | 39 |  | A | 0
PCB FR-AUX-REV, SS Type, 3.22 x 1.46 (inch) for Fast Trip Relay | วราไมโครเซอร์คิท | Undervoltage | ESPAN | PCB FR-AUX-REV | RMEPFTRPCBFRAUX | 37 |  | A | 0
Enclosure box E2-4911 | Electroconnect Systems | Undervoltage | ESPAN | Enclosure E2-4911 | RMEPE27BOX24911 | 23.4 |  | A | 1
L shape Clamps C-110 | Electroconnect Systems | Undervoltage | ESPAN | L shape Clamps C-110 | RMEPE27LSHPC110 | 9 |  | A | 2
AC/DC Under Voltage Box 48x96 | คุณวาสนา บุญทวี | Undervoltage | ESPAN | DC-BOX | RMEPE27BOX48X96 | 165 |  | A | 0
TERMINAL BLOCK (In-Plate) K15-00AH | DEGSON | Undervoltage | ESPAN | K15-00AH | RMEPE27TMBK1500 | 3 |  | A | 9
A-110 Angle (Side Mounting Clamps CPS-2) | Electroconnect Systems | Undervoltage | ESPAN | A-110 Angle Side Mounting clamps CPS-2 | RMEPE27A110ANGL | 8.07 |  | A | 4
Front Plate FP-99D display type | Electroconnect Systems | Undervoltage | ESPAN | Front Plate FP-99D Display Type | RMEPE27FRNTPLDS | 7.2 |  | A | 0
Front Plate FP-99D non display type | Electroconnect Systems | Undervoltage | ESPAN | Front Plate FP-99D Non Display Type | RMEPE27FRNTPLNO | 7.2 |  | A | 1
ANNUNCIATOR SYSTEM 01 | ESP | ANNUNCIATOR | ESPAN | ESPAN01/EXT-D24 | ESPAN01/EXT-D24 |  |  | A
ANNUNCIATOR SYSTEM 01 | ESP | ANNUNCIATOR | ESPAN | ESPAN01/RLY-D24 | ESPAN01/RLY-D24 |  |  | A
ANNUNCIATOR SYSTEM 02 | ESP | ANNUNCIATOR | ESPAN | ESPAN02/16-D13 | ESPAN02/16-D13 |  |  | A
ANNUNCIATOR SYSTEM 02 | ESP | ANNUNCIATOR | ESPAN | ESPAN02/32-D13 | ESPAN02/32-D13 |  |  | A
ANNUNCIATOR SYSTEM 02 | ESP | ANNUNCIATOR | ESPAN | ESPAN02E/24-D11 | ESPAN02E/24-D11 |  |  | A
ANNUNCIATOR SYSTEM 03 | ESP | ANNUNCIATOR | ESPAN | ESPAN02E/24-D13 | ESPAN02E/24-D13 |  |  | A
ANNUNCIATOR SYSTEM 03 | ESP | ANNUNCIATOR | ESPAN | ESPAN03/08-D24 | ESPAN03/08-D24 |  |  | A
ANNUNCIATOR SYSTEM 03 | ESP | ANNUNCIATOR | ESPAN | ESPAN03/16-D13 | ESPAN03/16-D13 |  |  | A
VIBRATING HORN | ESP | AUDIBLE ALARM SOUND | ESPAN | VH-D11C | VH-D11C |  |  | A
AUTOMATIC TRANFER SWITCH | ESP | AUTOMATIC TRANFER SWITCH | ESPAN | ATS-3P-200-125 | ATS-3P-200-125 |  |  | A
PANAL METER BOX 96X96 BALCK COLOR | YUEQING DONGJIN | BUZZER | ESPAN | CABINET PARTS | RMNAPM96X96BOX | 128 |  | A | 1
Power Buzzer, Green Color | บ.วินแชนด์ | BUZZER | ESPAN | CBZ-20 | SMEPPBZCBZ2000 | 230 |  | A | 4
ลำโพง Buzzer 2.25" | ดีแอนด์อี | BUZZER | ESPAN | FP 4021 2.25 นิ้ว | RMEPPBZSPKR8E25 | 13 |  | A | 4
PCB POWERBUZZER | วราไมโครเซอร์คิท | BUZZER | ESPAN | PBUZZERV2 | RMEPPBZPCBNEW | 48 |  | A | 5
Interface Module BM01-K124 (Base - 120mm.) (DTB02) | EWITCHLAB INC. | DIODE BOX | ESPAN | BM01-K124 | RMEPDB02BASE120 | 111.3 |  | A | 3
Interface Module BM03-MK163-L (Side Cover- L) (DTB02) | EWITCHLAB INC. | DIODE BOX | ESPAN | BM03-MK163-L | RMEPDB02SIDECRL | 4.82 |  | A | 3
TERMINAL BLOCK 2EDGVM-5.0-10P. | DEGSON | DIODE BOX | ESPAN | Terminal block | RMEPDB012EDGVM10P | 3 |  | A
TERMINAL BLOCK 5EHDV-10P | บริษัทอีเลคทรอนิคส์ ซอร์ซ | DIODE BOX | ESPAN | 5ESDV-10P | RMEPDB015EHDV10P | 27.95 |  | A
TERMINAL BLOCK 5ESDV-2P | บริษัทอีเลคทรอนิคส์ ซอร์ซ | DIODE BOX | ESPAN | 5ESDV-2P | RMEPDB01TMBV2P | 7.82 |  | A | 0
TERMINAL BLOCK 5EHDRC-6P | บริษัทอีเลคทรอนิคส์ ซอร์ซ | DIODE BOX | ESPAN | 5EHDRC-6P | RMEPDB01TMBC6P | 8.36 |  | A | 0
TERMINAL BLOCK 5ESDV-6P | บริษัทอีเลคทรอนิคส์ ซอร์ซ | DIODE BOX | ESPAN | 5ESDV-6P | RMEPDB01TMBV6P | 19.16 |  | A | 0
TERMINAL BLOCK 5EHDRC-10P | บริษัทอีเลคทรอนิคส์ ซอร์ซ | DIODE BOX | ESPAN | 5EHDRC-10P | RMEPDB01TMBC10P | 12.61 |  | A | 3
DIODE BOX 01 | ESP | DIODE BOX | ESPAN | DTB01-2/10-1 | DTB01-2/10-1 |  |  | A
PCB Diode Box (LTB01-10) - ( OLD ) | วราไมโครเซอร์คิท | DIODE BOX | ESPAN | DIODE BOX | RMEPDB01PCBOLD | 25 |  | A | 0
Interface Module BM03-MK163-R (Side Cover- R) (DTB02) | EWITCHLAB INC. | DIODE BOX | ESPAN | BM03-MK163-R | RMEPDB02SIDECRR | 4.82 |  | A | 0
PCB-ELEMANTBOX-UP -FOR DTB02 | วราไมโครเซอร์คิท | DIODE BOX | ESPAN | แผ่น PCB | RMEPDTB02PCB | 78 |  | A | 0
กล่อง Diode box (LTB01-08) แบบมีปีก รุ่น 8 | พัฒนาเทคโนโลยี่ | DIODE BOX | ESPAN | DIODE BOX | RMEPDB01BOX08 | 300 |  | A | 0
กล่อง Diode box (LTB01-10) แบบมีปีก รุ่น 10 | พัฒนาเทคโนโลยี่ | DIODE BOX | ESPAN | DIODE BOX | RMEPDB01BOX10 | 250 |  | A | 0
กล่อง Diode box (LTB01-15) แบบมีปีก รุ่น 15 | พัฒนาเทคโนโลยี่ | DIODE BOX | ESPAN | DIODE BOX | RMEPDB01BOX15 | 300 |  | A | 0
กล่อง Diode Box (LTB01-10) แบบกล่องเล็กแบน | พัฒนาเทคโนโลยี่ | DIODE BOX | ESPAN | DIODE BOX | RMEPDB01BOXSML | 200 |  | A | 3
กล่อง Diode box (LTB01-10) แบบมีปีก รุ่น 10 ไม่มี Dinrail (งานอาซีฟา) | พัฒนาเทคโนโลยี่ | DIODE BOX | ESPAN | DIODE BOX | RMEPDB01BOXNDA | 250 |  | A | 7
PCB DIODE_BOX PCB Single Sided (NEW) | วราไมโครเซอร์คิท | DIODE BOX | ESPAN | DIODE BOX | RMEPDB01PCBNEW | 52 |  | A | 1
TERMINAL BLOCK 2EDGKBM-5.0-10P. | DEGSON | DIODE BOX | ESPAN | Terminal block | RMEPDB01TMBK10P | 2 |  | A | 0
TERMINAL BLOCK 5EHDRC-2P | บริษัทอีเลคทรอนิคส์ ซอร์ซ | DIODE BOX | ESPAN | 5EHDRC-2P | RMEPDB01TMBC2P | 3.5 |  | A | 0
Square Lamp YS SL36-024AW (5 x 10) | Yung Song Electric | Display Module | ESPAN | YS SL36-024AW | RMEP01SQRLMP5X10 | 278.81 |  | A | 39
หมุดสีดำ Display ESPAN-01 "ABS-VO" | บ.อินทิเกรชั่น เทคโนโลยี่ | Display Module | ESPAN | Display | RMEP01DISPLYOCK | 1 |  | A | 12
Square Lamp YS SL33-024AW (5 x 10) | Yung Song Electric | Display Module | ESPAN | YS SL33-024AW | RMEP01SQRLP5X10 | 201.14 |  | A | 52
Clamp lock display ESPAN-01 | บ.อินทิเกรชั่น เทคโนโลยี่ | Display Module | ESPAN | Clamp lock display01 | RMEP01CAML0CK | 28 |  | A | 50
ชุดหน้ากาก Line Lamp 30*60 (ไม่เคลื่อนไหว เก็บอยู่ที่ ESPOWER) | ชุติมาพลาสติก | Display Module | ESPAN | Display | RMEP01COVER3060 | 7 |  | A | 0
Line Lamp White (Display Module) (ไม่เคลื่อนไหว เก็บอยู่ที่ ESPOWER) | Abatex | Display Module | ESPAN | Display | RMEP01LNELMPWHT | 3.7 |  | A | 16
DISPLAY FRAME 30mm. ANNOUNCE 1 ช่อง | บ.อินทิเกรชั่น เทคโนโลยี่ | Display Module | ESPAN | Display | RMEP01DISFRAME1 | 7 |  | A | 56
DISPLAY FRAME 60mm. ANNOUNCE 2 ช่อง | บ.อินทิเกรชั่น เทคโนโลยี่ | Display Module | ESPAN | Display | RMEP01DISFRAME2 | 15 |  | A | 50
DISPLAY FRAME 120mm. ANNOUNCE 4 ช่อง | บ.อินทิเกรชั่น เทคโนโลยี่ | Display Module | ESPAN | Display | RMEP01DISFRAME4 | 20 |  | A | 11
DISPLAY FRAME 180mm. ANNOUNCE 6 ช่อง | บ.อินทิเกรชั่น เทคโนโลยี่ | Display Module | ESPAN | Display | RMEP01DISFRAME6 | 25 |  | A | 49
Bar Link แบบ SQUARE WASHER | บ.อินทิเกรชั่น เทคโนโลยี่ | Display Module | ESPAN | Display | RMEP01BRLNKSQRE | 2 |  | A | 47
Bar Link Straight (แบบตรง) | บ.อินทิเกรชั่น เทคโนโลยี่ | Display Module | ESPAN | Display | RMEP01BRLNKSTRG | 4 |  | A | 44
Bar Link Vertical (แบบฉากพับ) | บ.อินทิเกรชั่น เทคโนโลยี่ | Display Module | ESPAN | Display | RMEP01BRLNKVERT | 6 |  | A | 75
PCB MASTER MODULE for ESPAN-01 | วราไมโครเซอร์คิท | ESPAN01 | ESPAN | PCB MASTER | RMEP01PCBMASTER | 560 |  | A | 1
PCB OUTPUT MODULE for ESPAN-01 | วราไมโครเซอร์คิท | ESPAN01 | ESPAN | PCB OUTPUT MODULE | RMEP01PCBOUTPUT | 220 |  | A | 0
EXTENSION CARD ESPAN-01 (รุ่นเก่า) | เอเลียนโปร | ESPAN01 | ESPAN | EXTENSION CARD | RMEP01EXTPCBOLD | 1000 |  | A | 0
BOX FOR EXTENSION CARD (รุ่นใหม่) | บ.ไทยดงรง | ESPAN01 | ESPAN | 8W | RMEP01EXTBOX08N | 440 |  | A | 2
BOX FOR EXTENSION CARD | บ.ไทยดงรง | ESPAN01 | ESPAN | 8W | RMEP01EXTBOX08O | 275 |  | A | 0
BOX FOR MASTER CARD | บ.ไทยดงรง | ESPAN01 | ESPAN | 16W | RMEP01MASBOX16W | 540 |  | A | 3
TERMINAL BLOCK T42-BS11-08 | DECA (TAIWAN) | ESPAN01 | ESPAN | T42-BS11-08 | RMEP01TMB42BS118 | 46.54 |  | A | 11
CLAMP LOCK for ESPAN-02 | บ.ไทยดงรง | ESPAN02 | ESPAN | 20x75 | RMEP02CAML0CK | 30 |  | A | 31
ESL PP DIFFUSER PLATE SIZE 565*565,1.2MM. (สีขาวพร่าขุ่น) | HAINNING ELECTRICAL | ESPAN02 | ESPAN | ESPAN-02 | RMEP02NAMEPLATE | 40 |  | A | 4
Supply MBS 25-48-05 | เอเอสบี . (คุณโสภณ) | ESPAN02 | ESPAN | MSD 25-48-05 | RMEP02SPS485VDC | 1740 |  | A | 0
Supply MBS 25-24-05 | เอเอสบี . (คุณโสภณ) | ESPAN02 | ESPAN | MSD 25-24-05 | RMEP02SPS245VDC | 1740 |  | A | 1
TERMINAL BLOCK T35-CM11-08 | DECA (TAIWAN) | ESPAN02 | ESPAN | T35-CM11-08 | RMEP02TMB35CM118 | 36.23 |  | A | 38
TERMINAL BLOCK T35-CM11-10 | DECA (TAIWAN) | ESPAN02 | ESPAN | T35-CM11-10 | RMEP02TMB35CM110 | 36.33 |  | A | 17
PCB Back Board FG | ESP ผลิตเอง | ESPAN02 | ESPAN | Back Board รุ่นใหม่ | RMEP02PCBBCKBD | 282.56 |  | A | 21
LENS RETAINER | หจก.โรจน์ฑาณี | ESPAN02 | ESPAN | ESPAN-02 | RMEP02LENRETANR | 4.5 |  | A | 157
logic module (SMD) งานในประเทศ | บ.เอสเคเทคโนโลยี่ | ESPAN02 | ESPAN | logic module (SMD) | RMEP02LOGCMODLE1 | 155 |  | A | 13
Led Module (SMD) | Kemei | ESPAN02 | ESPAN | LED Module (SMD) | RMEP02LEDMODULE | 25.93 |  | A | 181
Logic Module (SMD) | Kemei | ESPAN02 | ESPAN | logic module (SMD) | RMEP02LOGCMODLE | 132.62 |  | A | 158
PCB Control Board | ESP ผลิตเอง | ESPAN02 | ESPAN | Control Module | RMEP02PCBCNTLBD | 145 |  | A | 7
Supply LRS-50-5 50W | อาร์เอสคอนโทรล | ESPAN02 | ESPAN | LRS-50-5 50W | RMEP02SPS505VDC | 450 |  | A | 8
HOUSING BOX | หจก.โรจน์ฑาณี | ESPAN02 | ESPAN | ESPAN-02 | RMEP02HOUSNGBOX | 10 |  | A | 157
TERMINAL BLOCK T35-CM11-12 | DECA (TAIWAN) | ESPAN02 | ESPAN | T35-CM11-12 | RMEP02TMB35CM112 | 42.94 |  | A | 13
Switching Power Supply RS-25-5 | อาร์เอสคอนโทรล | ESPAN02 | ESPAN | Model: BS25W-5V | RMEP02SPSBS255VA | 320 |  | A | 5
แผ่น BLANK Plate (ขนาด 10 ซม) | เอส.เค.คาบิเนท | ESPAN02 | ESPAN | แผ่น BlANK | RMEP02BLNKPLTE10 | 10 |  | A | 30
แผ่น BLANK Plate (ขนาด 12 ซม) | เอส.เค.คาบิเนท | ESPAN02 | ESPAN | แผ่น BlANK | RMEP02BLNKPLTE12 | 11 |  | A | 24
แผ่น BLANK Plate (ขนาด 14 ซม) | เอส.เค.คาบิเนท | ESPAN02 | ESPAN | แผ่น BlANK | RMEP02BLNKPLTE14 | 14 |  | A | 7
Box ESPAN-02 9 Windows | บ.ไทยดงรง | ESPAN02 | ESPAN | 9W | RMEP02BOX09W | 298 |  | A | 1
Box ESPAN-02 10 Windows | บ.เอสเคคาบิเนท | ESPAN02 | ESPAN | 10W | RMEP02BOX10W | 300 |  | A | 0
Box ESPAN-02 12 Windows | บ.ไทยดงรง | ESPAN02 | ESPAN | 12W | RMEP02BOX12W | 397 |  | A | 1
Box ESPAN-02 16 Windows | บ.ไทยดงรง | ESPAN02 | ESPAN | 16W | RMEP02BOX16W | 600 |  | A | 7
Box ESPAN-02 18 Windows | บ.ไทยดงรง | ESPAN02 | ESPAN | 18W | RMEP02BOX18W | 595 |  | A | 0
Box ESPAN-02 20 Windows | บ.ไทยดงรง | ESPAN02 | ESPAN | 20W | RMEP02BOX20W | 750 |  | A | 1
Box ESPAN-02 24 Windows | บ.ไทยดงรง | ESPAN02 | ESPAN | 24W | RMEP02BOX24W | 800 |  | A | 5
Box ESPAN-02 28 Windows | บ.ไทยดงรง | ESPAN02 | ESPAN | 28W | RMEP02BOX28W | 1540 |  | A | 2
Box ESPAN-02 30 Windows | บ.อินทิเกรชั่น เทคโนโลยี่ | ESPAN02 | ESPAN | 30W | RMEP02BOX30W | 1800 |  | A | 2
Box ESPAN-02 32 Windows | บ.ไทยดงรง | ESPAN02 | ESPAN | 32W | RMEP02BOX32W | 1930 |  | A | 1
Box ESPAN-02 35 Windows | บ.ไทยดงรง | ESPAN02 | ESPAN | 35W | RMEP02BOX35W | 2050 |  | A | 0
Box ESPAN-02 36 Windows | บ.ไทยดงรง | ESPAN02 | ESPAN | 36W | RMEP02BOX36W | 1035 |  | A | 0
Box ESPAN-02 40 Windows | บ.ไทยดงรง | ESPAN02 | ESPAN | 40W | RMEP02BOX40W | 2320 |  | A | 0
Box ESPAN-02 48 Windows | บ.ไทยดงรง | ESPAN02 | ESPAN | 48W | RMEP02BOX48W | 1380 |  | A | 0
LED Module (SMD) งานในประเทศ | บ.เอสเคเทคโนโลยี่ | ESPAN02 | ESPAN | LED Module (SMD) | RMEP02LEDMODULE1 | 45 |  | A | 8
แผ่น NAME PLATE สีใสขุ่น | หจก.โรจน์ฑาณี | ESPAN02 | ESPAN | ESPAN-02 | RMEP01NAMEPLTEW | 1.25 |  | A | 0
แผ่น NAME PLATE สีส้มขุ่น | หจก.โรจน์ฑาณี | ESPAN02 | ESPAN | ESPAN-02 | RMEP01NAMEPLTEO | 1.25 |  | A | 0
แผ่น NAME PLATE สีแดงขุ่น | หจก.โรจน์ฑาณี | ESPAN02 | ESPAN | ESPAN-02 | RMEP01NAMEPLTER | 1.25 |  | A | 0
PCB EXTENSION MODULE for ESPAN-01 | วราไมโครเซอร์คิท | ESPAN02 | ESPAN | PCB EXTENSION | RMEP01PCBEXTENS | 220 |  | A | 2
PCB BACK BOARD | บ.เอสเคเทคโนโลยี่ | ESPAN02 | ESPAN |  | RMEP02PCBBACKBOARD | 179 |  | A
Terminal block 2EDGK-5.0-04P | DEGSON | ESPAN03 | ESPAN | 2EDGK-5.0-04P | RMEP032EDGK5004P | 7.38 |  | A
Terminal block 2EDGK-5.0-08P | DEGSON | ESPAN03 | ESPAN | 2EDGK-5.0-08P | RMEP032EDGK5008P | 22.06 |  | A
TERMINAL BLOCK ME040-50004 | DECA (TAIWAN) | ESPAN03 | ESPAN | MEO40 50004 | RMEP03TMB405004 | 7.38 |  | A | 12
TERMINAL BLOCK ME040-50008 | DECA (TAIWAN) | ESPAN03 | ESPAN | MEO40 50008 | RMEP03TMB405008 | 22.06 |  | A | 10
TERMINAL BLOCK ME040-50010 | DECA (TAIWAN) | ESPAN03 | ESPAN | MEO40 50010 | RMEP03TMB405010 | 21.45 |  | A | 17
TERMINAL BLOCK MC100-50004 | DECA (TAIWAN) | ESPAN03 | ESPAN | MC100-50004 | RMEP03TMB105004 | 16.37 |  | A | 13
TERMINAL BLOCK MC100-50008 | DECA (TAIWAN) | ESPAN03 | ESPAN | MC100-50008 | RMEP03TMB105008 | 31.14 |  | A | 11
TERMINAL BLOCK MC100-50010 | DECA (TAIWAN) | ESPAN03 | ESPAN | MC100-50010 | RMEP03TMB105010 | 41.95 |  | A | 77
Supply MBS 15-48-5 | เอเอสบี . (คุณโสภณ) | ESPAN03 | ESPAN | 15-48-5V. | RMEP03SPS15485V | 1500 |  | A | 0
Supply MBS 15-24-5 | เอเอสบี . (คุณโสภณ) | ESPAN03 | ESPAN | 15-24-5V. | RMEP03SPS15245V | 1500 |  | A | 1
Supply RS15W 5V | บ.อาร์เอสคอนโทรล | ESPAN03 | ESPAN | 15W 5V | RMEP03SPS15W5V | 260 |  | A | 12
PCB ESPAN03-BACK | วราไมโครเซอร์คิท | ESPAN03 | ESPAN | ESPANBACK | RMEP03PCBBACK | 100 |  | A | 6
PCB ESPAN03-FRONT | วราไมโครเซอร์คิท | ESPAN03 | ESPAN | ESPANFRONT | RMEP03PCBFRONT | 100 |  | A | 6
Terminal block 2EDGK-5.0-10P (ตัวผู้) | DEGSON | ESPAN03 | ESPAN | 2EDGK-5.0-10P | RMEP032EDGK5010P | 0 |  | A
TERMINAL BLOCK 2EDGVC-5.0-04P (ตัวเมีย) | DEGSON | ESPAN03 | ESPAN | 2EDGVC-5.0-04P | RMEP03EDGVC5004P | 0 |  | A
TERMINAL BLOCK 2EDGVC-5.0-08P (ตัวเมีย) | DEGSON | ESPAN03 | ESPAN | 2EDGVC-5.0-08P | RMEP03EDGVC5008P | 0 |  | A
TERMINAL BLOCK 2EDGVC-5.0-10P (ตัวเมีย) | DEGSON | ESPAN03 | ESPAN | 2EDGVC-5.0-10P | RMEP03EDGVC5010P | 0 |  | A
PCB ESPAN03-LI (2) | วราไมโครเซอร์คิท | ESPAN03 | ESPAN | ESPAN03-LI | RMEP03PCBLI2 | 55 |  | A | 4
Clamp Lock for ESPAN-03 | บ.อินทิเกรชั่น เทคโนโลยี่ | ESPAN03 | ESPAN | ตัวล็อค | RMEP03CAML0CK | 40 |  | A | 21
PLASTIC BOX For EAPAN-03 Dim: 96*96 mm. Cut Out: 91*91mm. | คุณมีนา ทินาทิน | ESPAN03 | ESPAN | ANN.BOX-03 | RMEP03PLSTCBOX | 120 |  | A | 6
ESPAN03-08A Plate ฝาปิดแผ่นหลัง ESPAN-03 (8) | บ.ไทยดงรง | ESPAN03 | ESPAN | ฝาปิด ESPAN-03 | RMEP03PLATE08A | 115 |  | A | 19
ESPAN03-16A Plate ฝาปิดแผ่นหลัง ESPAN-03 (16) | บ.ไทยดงรง | ESPAN03 | ESPAN | ฝาปิด ESPAN-03 | RMEP03PLATE16A | 115 |  | A | 26
หน้ากาก ESPAN-03 ( แผ่นพลาสติก) 8A | บ.พี เอส เอ อโนไดซ์ | ESPAN03 | ESPAN | Front-Ann-03 8A | RMEP03COVER08A | 230 |  | A | 5
หน้ากาก ESPAN-03 ( แผ่นพลาสติก) 16A | บ.พี เอส เอ อโนไดซ์ | ESPAN03 | ESPAN | Front-Ann-03 16A | RMEP03COVER16A | 230 |  | A | 8
แผ่นพลาสติกหน้าทรายพิมพ์พื้นดำ 96.5 x 87 mm. for ESPAN-03 | บ.พี เอส เอ อโนไดซ์ | ESPAN03 | ESPAN | 96.5 x87mm. | RMEP03PLASTPLTE | 50 |  | A | 25
PCB ESPAN03-LI (1) | วราไมโครเซอร์คิท | ESPAN03 | ESPAN | ESPAN03-LI | RMEP03PCBLI1 | 55 |  | A | 6
PCB ESPAN03-RS485 | วราไมโครเซอร์คิท | ESPAN03 (RS485) | ESPAN | ESPAN03-RS | RMEP03PCBRS485 | 30 |  | A | 9
PCB ESPAN04FRONTV2_2 PTH Type, 3.15 x 3.15 (inch) | วราไมโครเซอร์คิท | ESPAN04 | ESPAN | แผ่น PCB ESPAN04 | RMEP04PCB4FRONT | 105 |  | A | 20
PCB ZENERBOARDV2 PTH Type, 0.77 0.78 (inch) รุ่นใหม่ | วราไมโครเซอร์คิท | ESPAN04 | ESPAN | แผ่น PCB DIODE | RMEP04PCBZNRNEW | 20 |  | A | 6
แผ่น NAME PLATE (ขนาด 90x90 มม. 4 สี, ปั๊มนูน 3 ปุ่ม) รุ่น 16 ช่อง ESPAN-04 16A. | พัฒนาเทคโนโลยี่ | ESPAN04 | ESPAN | แผ่น NAME PLATE ESPAN.04 16A. | RMEP04NAMEPL16A | 185 |  | A | 9
Aluminuim BOX For ESPAN-04 Dim:100*100 mm. Cut Out: 93*93 mm. | บ.อินทิเกรชั่น เทคโนโลยี่ | ESPAN04 | ESPAN | BOX ESPAN04 | RMEP04ALUMMBOX | 300 |  | A | 4
ฝาปิดแผ่นหลัง ESPAN04 8A. | บ.อินทิเกรชั่น เทคโนโลยี่ | ESPAN04 | ESPAN | แผ่นหลัง ESPAN04 8A. | RMEP04BACKPLT08 | 50 |  | A | 4
ฝาปิดแผ่นหลัง ESPAN04 20A. | บ.อินทิเกรชั่น เทคโนโลยี่ | ESPAN04 | ESPAN | แผ่นหลัง ESPAN04 20A. | RMEP04BACKPLT20 | 50 |  | A | 0
TERMINAL BLOCK MC101-50002 | SWITCHLAB INC. | ESPAN04 | ESPAN | MC101-50002 | RMEP04TMBC10152 | 14.49 |  | A | 0
TERMINAL BLOCK ME100-50003 | DECA (TAIWAN) | ESPAN04 | ESPAN | MC 100-50003 | RMEP04TMBE10053 | 27.09 |  | A | 80
FRONT SHIELD PLATE แผ่นสังกะสี FOR ESPAN.04 | บ.ทองเครือ | ESPAN04 | ESPAN | แผ่นสังกะสี | RMEP04SINKPLATE | 100 |  | A | 3
TERMINAL BLOCK (PCB Connectors, Header 2 Poles) ME040-50002 | DECA (TAIWAN) | ESPAN04 | ESPAN | ME 040-50002 | RMEP04TMBE40502 | 6.74 |  | A | 22
ฝาหน้ากากพลาสติกขนาด 100x100 mm. วัสดุพีวีซี | พัฒนาเทคโนโลยี่ | ESPAN04 | ESPAN | ฝาหน้ากากพลาสติกขนาด 100x100 mm. พีวีซี | RMEP04PLSTCOVER | 150 |  | A | 1
แผ่น NAME PLATE (ขนาด 90x90 มม. 4 สี, ปั๊มนูน 3 ปุ่ม) รุ่น 8 ช่อง ESPAN-04 8A. | พัฒนาเทคโนโลยี่ | ESPAN04 | ESPAN | แผ่น NAME PLATE ESPAN.04 8A. | RMEP04NAMEPL08A | 185 |  | A | 4
PCB ESPAN04UPPER2_2 PTH Type, 5.32 x 3.37 (inch) | วราไมโครเซอร์คิท | ESPAN04 | ESPAN | แผ่น PCB ESPAN04 | RMEP04PCB4UPPER | 165 |  | A | 18
แผ่น NAME PLATE (ขนาด 90x90 มม. 4 สี, ปั๊มนูน 3 ปุ่ม) รุ่น 20 ช่อง ESPAN-04 20A. | พัฒนาเทคโนโลยี่ | ESPAN04 | ESPAN | แผ่น NAME PLATE ESPAN.04 20A. | RMEP04NAMEPL20A | 185 |  | A | 32
TERMINAL BLOCK (Pluggable, 2 Poles) MC100-50002 | DECA (TAIWAN) | ESPAN04 | ESPAN | MC100-50002 | RMEP04TMBC10052 | 13.59 |  | A | 72
TERMINAL BLOCK MC101-50010 | SWITCHLAB INC. | ESPAN04 | ESPAN | MC101-50010 | RMEP04TMBC11510 | 54 |  | A | 0
TERMINAL BLOCK ME040-50003 | DECA (TAIWAN) | ESPAN04 | ESPAN | ME 040-50003 | RMEP04TMBE40503 | 10.16 |  | A | 17
แผ่น NAME PLATE (ขนาด 90x90 มม. 4 สี, ปั๊มนูน 3 ปุ่ม) รุ่น 10 ช่อง ESPAN-04 10A. | พัฒนาเทคโนโลยี่ | ESPAN04 | ESPAN | แผ่น NAME PLATE ESPAN.04 10A. | RMEP04NAMEPL10A | 185 |  | A | 6
TERMINAL BLOCK ME050-50002 | SWITCHLAB INC. | ESPAN04 | ESPAN | ME050-50002 | RMEP04TMBE50502 | 9.45 |  | A | 0
TERMINAL BLOCK ME050-50010 | SWITCHLAB INC. | ESPAN04 | ESPAN | ME050-50010 | RMEP04TMBE50510 | 29.25 |  | A | 0
PCBRLYCONVERT PTH Type, 0.97 x 0.88 (inch) | วราไมโครเซอร์คิท | ESPAN04 | ESPAN | แผ่น PCB RELAY | RMEP04PCBRLYCON | 14 |  | A | 49
PCB ESPAN04INPUTV3 PTH Type, 3.15 x 3.15 (inch) | วราไมโครเซอร์คิท | ESPAN04 | ESPAN | แผ่น PCB ESPAN04 | RMEP04PCB4INPUT | 105 |  | A | 22
ฝาปิดแผ่นหลัง ESPAN04 16A. | บ.อินทิเกรชั่น เทคโนโลยี่ | ESPAN04 | ESPAN | แผ่นหลัง ESPAN04 16A. | RMEP04BACKPLT16 | 50 |  | A | 9
ฝาปิดแผ่นหลัง ESPAN04 10A. | บ.อินทิเกรชั่น เทคโนโลยี่ | ESPAN04 | ESPAN | แผ่นหลัง ESPAN04 10A. | RMEP04BACKPLT10 | 50 |  | A | 2
PCB ESPAN04UNDER2_2 PTH Type, 5.32 x 3.37 (inch) | วราไมโครเซอร์คิท | ESPAN04 | ESPAN | แผ่น PCB ESPAN04 | RMEP04PCB4UNDER | 165 |  | A | 20
TERMINAL BLOCK 2EDGVC-5.0-02P | DEGSON | ESPAN05 | ESPAN | 2EDGVC-5.0-02P | RMEP042EDGVC502P | 6.74 |  | A
THERMOSTAT, ELECTRONIC | ESP | HEATER & HEATER CONTROLLER | ESPAN | NTH-1C-S | NTH-1C-S |  |  | A
Terminal block DG58C-A-03P-13-00A(H) | Degson | HORN | ESPAN | DG58C-A-03P-13-00A(H) | RMEPVHUDG58CA03P | 13.1 |  | A
TERMINAL BLOCK 2EDGRM-5.0-04P | DEGSON | HORN | ESPAN | 2EDGRM-5.0-04P | RMVH2EDGRM5004P | 0 |  | A
TERMINAL BLOCK 2EDGKM-5.0-04P | DEGSON | HORN | ESPAN | 2EDGKM-5.0-04P | RMVH2EDGKM5004P | 0 |  | A
PCB HORN V2.6 | วราไมโครเซอร์คิท | HORN | ESPAN | PCB Single | RMEPVHUPCBHORN | 90 |  | A | 50
TERMINAL BLOCK T35-CM11-02 | DECA (TAIWAN) | HORN | ESPAN | T35-CM11-02 | RMEPVHUT35OM1102 | 8.36 |  | A | 8
TERMINAL BLOCK T35-CM11-03 | SWITCHLAB INC. | HORN | ESPAN | T35-CM11-03 | RMEPVHUT35CM1103 | 13.1 |  | A | 13
Horn Box | อินทิเกรชั่น | HORN | ESPAN | Horn Box | RMEPVHUHORNBOX | 350 |  | A | 11
SPEAKER 8 Ω , 35W; 4 inch (ลำโพง) | YUEQING DONGJIN | HORN | ESPAN | 35W | RMEPVHUSPKR8E35 | 72.27 |  | A | 10
แผ่นพลาสติกเลนส์กลมใส | หจก.โรจน์ฑาณี | Latching relay | ESPAN | LEN พลาสติกเลนกลมใส | RMEPMLRPLSTCLEN | 1.5 |  | A | 6
ฐานตัวล่างรองกล่อง Latching Relay ชุดใหญ่ | หจก.โรจน์ฑาณี | Latching relay | ESPAN | ฐานตัวล่างรองกล่อง | RMEPMLRBOXBSEBG | 20 |  | A | 14
เสารองปริ้นท์ ผู้/เมีย 8 มิล | บ.โปรเจ็คท์คิว | Latching relay | ESPAN | เสารองผู้/เมีย 8 มิล | RMEPMLRPCBSPRT8 | 2.22 |  | A | 43
เสารองปริ้นท์ ผู้/เมีย 22 มิล | บ.โปรเจ็คท์คิว | Latching relay | ESPAN | เสารองผู้/เมีย 22 มิล | RMEPMLRPCBSPRT22 | 3.3 |  | A | 19
TERMINAL BLOCK 2EDGRM-5.0-08P | DEGSON | Latching relay | ESPAN | 2EDGRM-5.0-08P | RMEL2EDGRM5008P | 42.53 |  | A
TERMINAL BLOCK 2EDGKM-5.0-08P |  | Latching relay | ESPAN | 2EDGKM-5.0-08P | RMEL2EDGKM5008P | 43.53 |  | A
Status Indicator M30-ND3C Color:33 HS code:8505.90.100 | MIWA ELECTRIC | Latching relay | ESPAN | Status Indicator | RMEPMLRM30ND3C | 200.55 |  | A | 23
PCB PTH Type, LATCHING_RELAY SIZE 3.15 x 1.83 (inch)- New | วราไมโครเซอร์คิท | Latching relay | ESPAN | LATCHING | RMEPMLRPCBNEW | 83 |  | A | 8
PCB Single Sided For Latching relay 4 chang over (Old) | วราไมโครเซอร์คิท | Latching relay | ESPAN | LATCHING | RMEPMLRPCBOLD | 88 |  | A | 0
กล่องพลาสติกใส่อุปกรณ์ Latching Relay : EL-04 รุ่นเล็ก | พัฒนาเทคโนโลยี่ | Latching relay | ESPAN | Card ชุดเล็ก | RMEPMLREL04BOX | 250 |  | A | 3
กล่อง EL Plastic Box for 8 change over (EL-08) | พัฒนาเทคโนโลยี่ | Latching relay | ESPAN | LATCHING | RMEPMLREL08BOX | 350 |  | A | 8
TERMINAL BLOCK ME050-50006 5.00mm. 6 poles | DECA (TAIWAN) | Latching relay | ESPAN | MEO50 50006 | RMEPMLRTMBE5506 | 7.61 |  | A | 59
TERMINAL BLOCK ME050-50008 5.00mm. 8 Poles | DECA (TAIWAN) | Latching relay | ESPAN | MEO50 50008 | RMEPMLRTMBE5508 | 28.16 |  | A | 48
TERMINAL BLOCK MC101-50006 5.00mm. 6 Poles | DECA (TAIWAN) | Latching relay | ESPAN | MC101-50006 | RMEPMLRTMBC1156 | 17.48 |  | A | 59
TERMINAL BLOCK MC101-50008 5.00mm. 8 Poles | DECA (TAIWAN) | Latching relay | ESPAN | MC101-50008 | RMEPMLRTMBC1158 | 22.47 |  | A | 48
LATCHING RELAY 2CO/5A,DOUBLE COIL TYPE:GRT508C-24VDC | ZHEJIANG FEILEI | Latching relay | ESPAN | GRT508C-24VDC | RMEPMLRRELY24V | 53.13 |  | A | 99
TERMINAL BLOCK 2EDGKM-5.0-06P | DEGSON | Latching relay | ESPAN | 2EDGKM-5.0-06P | RMEL2EDGKM5006P | 41.53 |  | A
LATCHING RELAY 2CO/5A,DOUBLE COIL TYPE:GRT508C-48VDC | ZHEJIANG FANHAR | Latching relay | ESPAN | GRT508C-48VDC | RMEPMLRRELY48V | 102.33 |  | A | 22
TERMINAL BLOCK 2EDGRM-5.0-06P | DEGSON | Latching relay | ESPAN | 2EDGRM-5.0-06P | RMEL2EDGRM5006P | 40.53 |  | A
Switching Power Supply | ESP | Switching Power Supply | ESPAN | ESP-60-24 | ESP-60-24 |  |  | A
DC MCB NDM1-63-2P 20A. (NADER) |  |  | ESPOWER |  | RMESINVNDM20A2P | 0 |  |  |  | 2020-02-03
ESP-240-24 POWER SUPPLY 100-240VAC 3.5A 50/60Hz |  |  | ESPOWER |  | F-ESPOWER-ESP-240-24 | 3600
AS-I :ATS 2P 100A COIL 125VDC ESPOWER"" |  |  | ESPOWER |  | F-ATS-2P100A-125V | 10000
AS-I : ATS 2P 100A COIL 48DC ESPOWER"" |  |  | ESPOWER |  | F-ATS-2P100A-48V | 11680
INVERTER BOX RACK No. 125345 |  |  | ESPOWER |  | RMESINVBOXR125345 | 0 |  |  |  | 2020-02-03
INVERTER BOX RACK No. 12506K |  |  | ESPOWER |  | RMESINVBOXR12506K | 0 |  |  |  | 2020-02-03
INVERTER BOX RACK No. 04845X |  |  | ESPOWER |  | RMESINVBOXR04845X | 0 |  |  |  | 2020-02-03
INVERTER BOX RACK No. 04803X |  |  | ESPOWER |  | RMESINVBOXR04803X | 0 |  |  |  | 2020-02-03
INVERTER BOX RACK No. 04812X |  |  | ESPOWER |  | RMESINVBOXR04812X | 0 |  |  |  | 2020-02-03
INVERTER BOX RACK No. 12512X |  |  | ESPOWER |  | RMESINVBOXR12512X | 0 |  |  |  | 2020-02-03
INV/P-125-2k-230-T : POWER INVERTER TOWERESPOWER"" |  |  | ESPOWER |  | F-INV-125-2K-230T | 40000
ANNUNCIATOR SYSTEM 03 | ESP | ANNUNCIATOR | ESPOWER | ESPAN03/16-D48 | ESPAN03/16-D48 |  |  | A
ATS MQ2-M2 I Type (Two Steps) 2 Poles, 125A, Front Connection, Coil Voltage 220VAC | ZHEJIANG MKM ELECTRIC.,LTD | ATS | ESPOWER | 2P 125A | SMESATS2P125220 | 3318 |  | A | 0
Limit Switch (White color) |  | ATS | ESPOWER |  | RMESATSLIMSWWHT | 126 |  | A | 0
Limit Switch ATS | MAKARI | ATS | ESPOWER |  | RMESATSLIMITSWTH | 48.04 |  | A | 0
Handle for ATS (NEW) | บ.อินทิเกรชั่น เทคโนโลยี่ | ATS | ESPOWER |  | RMESATSHANDNEW | 450 |  | A | 5
Clamp Lock Relay ATS | บ.อินทิเกรชั่น เทคโนโลยี่ | ATS | ESPOWER |  | RMESATSRLYCLMPLK | 100 |  | A | 6
Relay LY4 48 VDC | ต.กิจรุ่งเจริญ ออโต | ATS | ESPOWER |  | RMESATSRLYLY4048 | 261 |  | A | 1
ATS MQ2-M2 I Type (Two Steps) 2 Poles, 125A, Front Connection, Coil Voltage 125VDC | ZHEJIANG MKM ELECTRIC.,LTD | ATS | ESPOWER | 2P 125A | SMESATS2P125125 | 3244.77 |  | A | 4
ATS MQ2-M2 I Type (Two Steps) 2 Poles, 250A, Front Connection, Coil Voltage 125VDC | ZHEJIANG MARKARI | ATS | ESPOWER | 2P 250A | SMESATS2P250125 | 3992.79 |  | A | 0
ATS MQ2-M2 I Type (Two Steps) 3 Poles, 125A, Front Connection, Coil Voltage 220VAC | ZHEJIANG MKM ELECTRIC.,LTD | ATS | ESPOWER | 3P 125A | SMESATS3P125220 | 3570 |  | A | 0
ATS MQ2-M2 I Type (Two Steps) 3 Poles, 250A, Front Connection, Coil Voltage 125VDC | ZHEJIANG MARKARI | ATS | ESPOWER | 3P 250A | SMESATS3P250125 | 5007.36 |  | A | 6
ATS MQ2-M2 I Type (Two Steps) 3 Poles, 350A, Front Connection, Coil Voltage 125VDC | VITZROTECH | ATS | ESPOWER | 3P 350A | SMESATS3P350125 | 8753.15 |  | A | 0
Relay LY4 110 VDC | ต.กิจรุ่งเจริญ ออโต | ATS | ESPOWER |  | RMESATSRLYLY4110 | 261 |  | A | 0
Relay LY4 125 VDC Aux Relay + Socket K1,K2 | ต.กิจรุ่งเจริญ ออโต | ATS | ESPOWER |  | RMESATSRLYLY4125 | 261 |  | A | 2
Relay LY4 220 VDC | ต.กิจรุ่งเจริญ ออโต | ATS | ESPOWER |  | RMESATSRLYLY4220 | 261 |  | A | 1
Spring ATS 2 P. (ยกเลิกการใช้ ) | เบสท์ สปริง | ATS | ESPOWER |  | RMATSSPRI2N | 30 |  | A | 0
Spring ATS 2 P. (ยกเลิกการใช้ ) | บ้านหม้อ | ATS | ESPOWER |  | RMATSSPRI2P | 33 |  | A | 0
Spring ATS 3 P. (ยกเลิกการใช้ ) | บ้านหม้อ | ATS | ESPOWER |  | RMATSSPRI3P | 29 |  | A | 0
COIL ATS 48 VDC | MAKARI | ATS | ESPOWER |  | RMESATSCOIL48VDC | 176.68 |  | A | 1
COIL ATS 125 VDC | MAKARI | ATS | ESPOWER |  | RMESATSCOI125VDC | 0 |  | A | 0
COIL ATS 220 VAC | MAKARI | ATS | ESPOWER |  | RMESATSCOIL220AC | 185.12 |  | A | 1
ATS MQ2-M2 I Type (Two Steps) 2 Poles, 63A, Front Connection, Coil Voltage 220VAC | Yueqing xinchi | ATS | ESPOWER | 2P 63A 220VAC | SMESATS2P63A220 | 1833.26 |  | A | 0
ATS 3POLES, 100A, 110VDC (VITZROTECH) | VITZROTECH | ATS | ESPOWER | 3P 100A | SMESATS3P100110 | 5500 |  | A | 0
Safety Switch 3 POLES, 250A, | ZHEJIANG MARKARI | ATS | ESPOWER |  | RMESATSSW3P250A | 4754.34 |  | A | 0
Safety Switch 3 POLES, 630A, | ZHEJIANG MARKARI | ATS | ESPOWER |  | RMESATSSW3P630A | 2683.91 |  | A | 0
Safety Switch 3 POLES, 1000A, | ZHEJIANG MARKARI | ATS | ESPOWER |  | RMESATSSW3P1000A | 4473.18 |  | A | 0
VIBRATING HORN | ESP | AUDIBLE ALARM SOUND | ESPOWER | VH-U | VH-U |  |  | A
AUTOMATIC TRANFER SWITCH | ESP | AUTOMATIC TRANFER SWITCH | ESPOWER | ATS-2P-100-125 | ATS-2P-100-125 |  |  | A
BOX LOAD BEAK | ESPOWER | BOX LOAD BREAK | ESPOWER |  | RMESBOXLOADBREAK | 970 |  | A | 8
Circuit Breaker MM02 | ESP | CIRCUIT BREAKER SIMULATER | ESPOWER | MM02 | MM02 | 0 | 0 | A | 0
Circuit Breaker MM02 | ESP | CIRCUIT BREAKER SIMULATER | ESPOWER | MM02 | MM02 |  |  | A
Circuit Breaker MM02 | ESP | CIRCUIT BREAKER SIMULATER | ESPOWER | MM02 แบบกระเป๋า | MM02 แบบกระเป๋า |  |  | A
DIODE BOX 02 | ESP | DIODE BOX | ESPOWER | DTB02-18-1 | DTB02-18-1 |  |  | A
IC SOCKET 28 PIN |  | IC SOCKET | ESPOWER | ESPOWER | RMISM28T1-03 |  |  | A | 100
Inverter 4K-125-230 | YUEQING DONGJIN | INERTER | ESPOWER | INVERTER | SMESINV4K125230 | 20370.42 |  | A | 1 | 1477-01-24
INTRLLIGENT POWER INVERTER | ESP | INTRLLIGENT POWER INVERTER | ESPOWER | INV/125-3k-230-R | INV/125-3k-230-R |  |  | A
INTRLLIGENT POWER INVERTER | ESP | INTRLLIGENT POWER INVERTER | ESPOWER | INV/110-2k-230-T | INV/110-2k-230-T |  |  | A
INTRLLIGENT POWER INVERTER | ESP | INTRLLIGENT POWER INVERTER | ESPOWER | INV/125-2k-230-T | INV/125-2k-230-T |  |  | A
Flat Blade Terminals หางปลาหัวเสียบก้านไม้ขีดแบน 5.5-14 | D&E อีเล็คทรอนิค | INVERTER | ESPOWER | หางปลาหัวเสียบ DBV5-18 | RM50514YELLOW | 3 |  | A | 4
IPS-DTA6000-125VDC TO 230VAC 6KVA4800W PURE SINE WAVE INVERTER | IDEALPLUSING | INVERTER | ESPOWER | IPS-DTA6000-125 | SMESIPS6K125230 | 32709.83 |  | A
IPS-DTA2000-48VDC TO 230VAC 2KV 1600W PURE SINE WAVE INVERTER | IDEALPLUSING | INVERTER | ESPOWER | IPS-DTA2000-48 | SMESINV2K048230 | 0 |  | A
IPS-DTA3000-125VDC TO 230VAC 3KVA2400W PURE SINE WAVE INVERTER | IDEALPLUSING | INVERTER | ESPOWER | IPS-DTA3000-125 | SMESIPS3K125230 | 0 |  | A
IPS-DTA8000-125VDC TO 230VAC 8KVA6400W PURE SINE WAVE INVERTER | IDEALPLUSING | INVERTER | ESPOWER | IPS-DTA8000-125 | SMESIPS8K125230 | 48910.71 |  | A
IPS-DTA10000-125VDC TO 230VAC 10KVA8000W PURE SINE WAVE INVERTER | IDEALPLUSING | INVERTER | ESPOWER | IPS-DTA10000-125 | SMESIPS10K125230 | 58875.14 |  | A
หางปลากลมสีเหลือง RV5.5-5 | ESPOWER | INVERTER | ESPOWER | หางปลากลม | RMES50505YELLOW | 3.75 |  | A
กล่องเหล็ก Inverter 48 VDC | บ.อินทริเกรชั่น | Inverter | ESPOWER | Box Inverter | RMESINVBOX048V |  |  | A
กล่องเหล็ก Inverter Rack | บ.อินทริเกรชั่น | Inverter | ESPOWER | Box Inverter | RMESINVBOXRACK |  |  | A
Inverter LIV10-110-230, 1KVA/800W, Input:110VDC, Output: 230VAC 50 Hz. | Long time electronic | INVERTER | ESPOWER | LIV-10-110-230 | SMESINV1K110230 | 20250 |  | A | 0
IPS-DTA2000-125VDC TO 230VAC 2KVA1600W PURE SINE WAVE INVERTER | IDEALPLUSING | INVERTER | ESPOWER | IPS-DTA2000-125 | SMESINV2K125230 | 25917.15 |  | A | 5
IPS-DTA3000-48VDC TO 230VAC 2400W PURE SINE WAVE INVERTER | IDEALPLUSING | INVERTER | ESPOWER | IPS-DTA3000-48 | SMESINV3K048230 | 0 |  | A | 0
BGC004534 Isolation Transformer 6000VA. | Eaglerise electric | INVERTER | ESPOWER | BGC004534 | RMESINVTRAN4534 | 8000 |  | A | 0
Relay MY2-GS AC220 | บ.ไฟฟ้า | INVERTER | ESPOWER | Relay | RMESINVRLY2GS220 | 94 |  | A | 0
Volt Meter 50-500VAC | แอลอีดี บาย พีทีอี ช็อบ | INVERTER | ESPOWER | Volt Meter (Inverter) | RMESINVMETR500V | 220 |  | A | 3
DIGITAL POWER METER PZEM-061 AC80-260V 0-100A | JASMIN | INVERTER | ESPOWER | DIGITAL POWER METER | RMESINVPZEM061 | 419 |  | A | 0
IPS-DTA1000-125VDC TO 230VAC 2KVA1600W PURE SINE WAVE INVERTER | IDEALPLUSING | INVERTER | ESPOWER | IPS-DTA1000-125 | SMESINV1K125230 | 10941.63 |  | A
กล่องเหล็ก INVERTER | บ.อินทิเกรชั่น เทคโนโลยี่ | INVERTER | ESPOWER | INVERTER BOX | RMESINVBOXNEW | 3640 |  | A
TERMINAL 2P. 100A. | YUEQING DONGJIN | INVERTER | ESPOWER | TERMINAL | RMESINVTER2P100A | 134.71 |  | A
พัดลม 3 นิ้ว 12 VDC | D&E อีเล็คทรอนิค | INVERTER | ESPOWER | พัดลม 3 นิ้ว 12 VDC | RMESINV312VDC | 75 |  | A
หน้ากากกันฝุ่นขนาดพัดลม 3 นิ้ว | D&E อีเล็คทรอนิค | INVERTER | ESPOWER | หน้ากากกันฝุ่นขนาดพัดลม 3 นิ้ว | RMESINVCOVER3 | 35 |  | A
เบ้ารองล้อเหล็กสีดำ | D&E อีเล็คทรอนิค | INVERTER | ESPOWER | เบ้ารองล้อเหล็กสีดำ | RMESINVBLACK | 85 |  | A
ลูกยาง 3/4 | D&E อีเล็คทรอนิค | INVERTER | ESPOWER | ลูกยาง 3/4 | RMESINV000304 | 2 |  | A
สายไฟ 1x4 แบบอ่อน สีแดง | D&E อีเล็คทรอนิค | INVERTER | ESPOWER | สายไฟ 1x4 แบบอ่อน สีแดง | RMESINV1X4RED | 1390 |  | A
สายไฟ 1x4 แบบอ่อน สีดำ | D&E อีเล็คทรอนิค | INVERTER | ESPOWER | สายไฟ 1x4 แบบอ่อน สีดำ | RMESINV1X4BLACK | 1390 |  | A
หางปลากลมสีเหลือง RV5.5-10 | ESPOWER | INVERTER | ESPOWER | หางปลากลม | RMES50510YELLOW | 3.75 |  | A
NDM1-63-2P 20A. (NADER) | ESPOWER | INVERTER | ESPOWER | Beaker | RMESINVNDB20A2P | 390 |  | A
NDM1-63-2P 40A. | ESPOWER | INVERTER | ESPOWER | Breaker | RMESINVNDM1402P |  |  | A
IPS-DTA4000-48VDC TO 230VAC 4KVA3200W PURE SINE WAVE INVERTER |  | Inverter | ESPOWER |  | SMESIPS4K048230 | 0 |  | A
IPS-DTA5000-125VDC TO 230VAC 5KVA4000W PURE SINE WAVE INVERTER |  | Inverter | ESPOWER |  | SMESIPS5K125230 | 0 |  | A
Inverter LIV30-125-230, 3KVA/2400W, Input: 125VDC, Output: 230VAC 50 Hz. | Long time electronic | INVERTER | ESPOWER | LIV-30-125-230 | SMESINV3K125230 | 27362.95 |  | A | 0
กล่องเหล็ก INVERTER 361 x 500 (Case Comp.) | ไทยดงรง | INVERTER | ESPOWER | INVERTER BOX | RMESINVBOXCASE | 3600 |  | A | 5
AC MCB NDB2-63 1P 10A. (NADER) | ESPOWER | INVERTER | ESPOWER | Beaker | RMESINVNDB10A1P | 180 |  | A | 1
DC MCB NDM1-63 2P.16A. (NADER) | ESPOWER | INVERTER | ESPOWER | Beaker | RMESINVMCB16A2P | 390 |  | A | 0
DC MCB NDM1-63C25 1P.25A. (NADER) | ESPOWER | INVERTER | ESPOWER | Beaker | RMESINVNDM25A1P | 420 |  | A | 0
AC:NDB-63 1P 16A | ESPOWER | INVERTER | ESPOWER |  | RMESINVNDB216A1P | 120 |  | A | 30 | 1477-01-24
IPS-ATD15020, Adjustable Power Supply, Input: 220VAC 50Hz. Output: 1.5-150VDC 20A. 3000W. | ESPOWER | POWER SUPPLY | ESPOWER |  | SMESIPSATD15020 | 12000 |  | A | 0
Switching Power Supply S-300-150 (JW-300-150, 0-150 V. 2 A.) | ESPOWER | POWER SUPPLY | ESPOWER |  | RMESSPSS3001502A | 950 |  | A | 0
IPS-ATD15010, Adjustable Power Supply, Input: 220VAC 50Hz. Output: 1.5-150VDC 10A. 3000W. | ESPOWER | POWER SUPPLY | ESPOWER |  | SMESIPSATD15010 | 12000 |  | A | 0
IPS-ATD30010, Adjustable Power Supply, Input: 220VAC 50Hz. Output: 3-300VDC 10A. 3000W. | ESPOWER | POWER SUPPLY | ESPOWER |  | SMESIPSATD30010 | 12000 |  | A | 8
Switching Power Supply | ESP | Switching Power Supply | ESPOWER | ESP-120-24 | ESP-120-24 |  |  | A
กล่องเอนกประสงค์ | ณัฐพงษ์ | VR BOX | ESPOWER |  | RMESVRBOX | 18 |  | A | 1
ลูกบิด A2 | HTL อิเล็คทรอนิคส์ | VR BOX | ESPOWER |  | RMESVRBOXKNOB | 12 |  | A | 1
VR24YN1K | HTL อิเล็คทรอนิคส์ | VR BOX | ESPOWER |  | RMESVRBOXVR24YN | 80 |  | A | 1
แผ่นเหล็ก Bypass Switch 3U, RACK 19" | ESPOWER | งาน MM03 | ESPOWER |  | RMESSPPANELBYPAS | 600 |  | A | 0
แผ่นเหล็ก METER 3U, RACK 19" | ESPOWER | งาน MM03 | ESPOWER |  | RMESSPPANELMETER | 600 |  | A | 0
DH-24-J19SX-01-001 Water Proof Connectors, IP67, 19 pins, Female Plug | ESPOWER | งาน MM03 | ESPOWER |  | RMESCBSDH24J19SX | 146.06 |  | A | 1
YM-20-CO2PE-01-001 Water Proof Connectors, IP67, 2 pins, Male Plug | ESPOWER | งาน MM03 | ESPOWER |  | RMESCBSYM20CO2PE | 79.56 |  | A | 0
YM-20-J02SX-01-001 Water Proof Connectors, IP67, 2 pins, Female Plug | ESPOWER | งาน MM03 | ESPOWER |  | RMESCBSYM20J02SX | 87.72 |  | A | 1
DH-24-C19PE-01-001 Water Proof Connectors, IP67, 19 pins, Male Plug | ESPOWER | งาน MM03 | ESPOWER |  | RMESCBSDH24C19PE | 270.09 |  | A | 0
เคเบิ้ลแกลนพลาสติก PG21 Big One | ร้านโชคชัย | งานตู้ | ESPOWER |  | RMESSPCGPG21BIG | 17.86 |  | A | 8
ตู้ Control ขนาด 630 x 800 x 250 | บ.มหาธน อีเลคทริค | งานตู้ | ESPOWER |  | RMESSPCONTRLBOX | 3500 |  | A | 1
ขาตู้ ขนาด 630 x 22.5 x 19.5 | บ.อินทิเกรชั่น เทคโนโลยี่ | งานตู้ | ESPOWER |  | RMESSPBOXSTAND | 700 |  | A | 6
หางปลาก้ามปูเหลือง SV 5.5-6 | ESPOWER | งานตู้ | ESPOWER |  | RMESSPSV50506Y | 2.81 |  | A | 59
หางปลาเข็มแบนหุ้มแดง DBV1.25-14 (Blade Insulated Terminal Lug (RED) For Wire 0.5-1.5mm. | บ.มหาธน อีเลคทริค | งานตู้ | ESPOWER |  | RMCSBITL12514RED | 3.2 |  | A | 39
หางปลากลมหุ้มแดง RV1.25-4 (Ring Insulated Terminal Lug (RED) For Wire 0.5-1.5mm. | ร้าน D&E | งานตู้ | ESPOWER |  | RMCSRITL12504RED | 1.75 |  | A | 21
หางปลาท่อทองแดงรุ่นหนา T. LUG PL35-10 | ต.กิจรุ่งเจริญ ออโต | งานตู้ | ESPOWER |  | RMCSTLUGPL3510 | 9.36 |  | A | 14
Ring insulated terminal lug (Yellow) for wire 4.0-6.0mm. | ESPOWER | งานตู้ | ESPOWER |  | RMCSTLUGRV558 | 3.56 |  | A | 8
ปลอกหุ้มหางปลาแดง V38 (Vinyl Wire End Caps-RED) | ต.กิจรุ่งเจริญ ออโต | งานตู้ | ESPOWER |  | RMCSVWECV38RED | 1.15 |  | A | 6
Ring Terminal (Non-Insulated)T-LUG-R50-10 | ต.กิจรุ่งเจริญ ออโต | งานตู้ | ESPOWER |  | RMESSPTLUGR5010 | 12.96 |  | A | 16
ปลอกหุ้มหางปลา Vinyl Wire EndCaps (RED) V60 | ต.กิจรุ่งเจริญ ออโต | งานตู้ | ESPOWER |  | RMESSPVWECRV60 | 2.4 |  | A | 7
ปลอกหุ้มหางปลา Vinyl Wire EndCaps (YELLOW) V60 | ต.กิจรุ่งเจริญ ออโต | งานตู้ | ESPOWER |  | RMESSPVWECYV60 | 2.4 |  | A | 7
ปลอกหุ้มหางปลา Vinyl Wire EndCaps (BLUE) V60 | ต.กิจรุ่งเจริญ ออโต | งานตู้ | ESPOWER |  | RMESSPVWECBV60 | 2.4 |  | A | 7
Terminal Stopper (รุ่นใหญ่) End Stopper แบบเหล็ก | บ.อินทิเกรชั่น เทคโนโลยี่ | งานตู้ | ESPOWER |  | RMESSPTERSTOPER | 22 |  | A | 2
ปลอกหุ้มหางปลาดำ V38 (Vinyl Wire End Caps-BLACK) | ต.กิจรุ่งเจริญ ออโต | งานตู้ | ESPOWER |  | RMCSVWECV38BLCK | 1.15 |  | A | 4
เคเบิ้ลแกลน PG16 ( BIG ONE ) | บ.โชคชัย | งานตู้ | ESPOWER |  | RMCSCBLEPG16BIG | 13.8 |  | A | 5
Cable Tie 12" BANDEX | ต.กิจรุ่งเจริญ ออโต | งานตู้ | ESPOWER |  | RMCSCABLETI12BDX | 0.8 |  | A | 4
Power Terminal Block TU-125 (Fuji) | ESPOWER | งานตู้ | ESPOWER |  | RMESSPWRTMBU125 | 36 |  | A | 4
End Plate TUE-15 (Using with Power Terminal Block TU-125) | ESPOWER | งานตู้ | ESPOWER |  | RMESSPENDPLTUE15 | 24 |  | A | 2
หางปลาก้ามปูเหลือง SV 5.5-5 | ร้านเอสพีอีบ้านหม้อ | งานตู้ | ESPOWER |  | RMESSPSV50505Y | 2.2 |  | A
DC MCB NDM1-63 Series C Curve 10KA, 6 A. 2 Poles | ต.กิจรุ่งเจริญ ออโต | งานตู้ | ESPOWER |  | RMESINVMCB06A2P | 480 |  | A
ไส้ไก่ SW-10 BANDEX (Spiral Wrapping Band) | ต.กิจรุ่งเจริญ ออโต | งานตู้ | ESPOWER |  | RMCSSWBSW10BDX | 5.43 |  | A | 1
หางปลาหนา T-LUG รุ่น CL25-10 | ต.กิจรุ่งเจริญ | งานตู้ | ESPOWER | งานตู้ | RMCSTLUGCL2510 |  |  | A
COVER TU-ST รางปิด Terminal Block with short circuit (FUJI) | ESPOWER | งานตู้ | ESPOWER |  | RMESSPCOVERTUST | 270 |  | A | 0
TERMINAL BLOCK JUK6N | ESPOWER | งานตู้ | ESPOWER |  | RMESSPTMBJUK6N | 18 |  | A | 7
รางวายดักส์ 30*30 | บ.โชคชัย | งานตู้ | ESPOWER |  | RMESSPWIREWAY30 | 72 |  | A | 1
Terminal IN-200K 1P 200A (1P 100mm. Max 240A.) | บ.วินแชนซ์ | งานตู้ | ESPOWER |  | RMESSPTERIN200K | 154 |  | A | 6
Terminal IN-411S 1P 60A (1P 14mm. Max 60A.) | บ.วินแชนซ์ | งานตู้ | ESPOWER |  | RMESSPTERIN411S | 25.85 |  | A | 1
TERMINAL BLOCK JUK5N | ESPOWER | งานตู้ | ESPOWER |  | RMESSPTMBJUK5N | 9.6 |  | A | 4
END PLATE D-JUK-40/10 | ESPOWER | งานตู้ | ESPOWER |  | RMESSPENDPLTUK40 | 10.2 |  | A | 1
End Stopper E-JUK | ESPOWER | งานตู้ | ESPOWER |  | RMESSPENDSTPEJUK | 12 |  | A | 4
Marking Label Strips ZB6 1-12 | ESPOWER | งานตู้ | ESPOWER |  | RMESSPLABLZB6112 | 14.4 |  | A | 1
สายไฟสีดำ HO7V2-K 1.5 Sq.mm | เคเบิ้ลพลัส | งานตู้ | ESPOWER |  | RMESSPWIREH07V2 | 643 |  | A | 0
DIN RAIL Leipold | ESPOWER | งานตู้ | ESPOWER |  | RMESSPDINRAN535 | 96 |  | A | 0
TERMINAL BLOCK DG30-A-07P-13-00AH | DEGSON | งานสิงห์ | ESPOWER |  | RMESSPTMBDG30A7P | 62.1 |  | A | 1
SPS90-48A/CR4830: 48V/90A Retifier System (2U Rack), With 3x30A Module. | Qingdao | งานสิงห์ | ESPOWER |  | SMESSPRECTFR9048 | 27782.66 |  | A | 0
FANOX VP C40 275/1 |  |  | FANOX |  | F-FANOX-VP-C40275/1 | 916.49
FANOX VP C40 275/2 |  |  | FANOX |  | F-FANOX-VP-C40275/2 | 1799.9
FANOX VP C40 275/4 |  |  | FANOX |  | F-FANOX-VP-C40275/4 | 3599.18
FANOX VP C40 PV500 |  |  | FANOX |  | F-FANOX-VP-C40-PV500 | 2583.28
AFD-5.5 : Disconnecting Terminal Block 30A |  |  | FUJI |  | F-FUJI-AFD-5.5 | 158.46
AFDC-5.5 : Cover for AFD-5.5 |  |  | FUJI |  | F-FUJI-AFDC-5.5 | 15.34
AFDE-5.5A : End plate for AFD-5.5 (Left) |  |  | FUJI |  | F-FUJI-AFDE-5.5A | 15.34
AFDE-5.5B : End plate for AFD-5.5 (Right) |  |  | FUJI |  | F-FUJI-AFDE-5.5B | 15.34
BA-6-9A9B-DC110V : HIGH SPEED LOCK RELAY |  |  | FUJI |  | F-FUJI-BA-6-9A9B | 12830.72
BH-A63T : VOLTMETER SELECTOR SW. |  |  | FUJI |  | F-FUJI-BH-A63T | 2481.05
BH-H3001(3B3A) : CUT OFF SW. |  |  | FUJI |  | F-FUJI-BH-H3001 | 1843.15
BHL-3B4111-125H-WYB :DISCREPANCY SWITCH 125VDC |  |  | FUJI |  | F-FUJI-BHL-3B4111 | 1908.44
BHL-3B4111-125L1-WYB : DISCREPANCY SWITCH 125VDC |  |  | FUJI |  | F-FUJI-BHL-3B4111-L1 | 2051.03
BHL-3B4111-125L1-W-Y-B L54-Y000 : Discrepancy Swit |  |  | FUJI |  | F-FUJI-BHL-3B4111-Y0 | 2219.11
BHL-3B4111-125H-WZB : DISCREPANCY SWITCH 125VDC |  |  | FUJI |  | F-FUJI-BHL-3B4111-Z | 1843.79
BHL-3B4211-220L1 : DISCREPANCY SWITCH 220VDC |  |  | FUJI |  | F-FUJI-BHL-3B4211-L1 | 2129.79
BHL-3B4211-220H-WZB(L54-Z11E) : DISCREPANCY SWITCH |  |  | FUJI |  | F-FUJI-BHL-3B4211-WZ | 1829.79
NAME PLATE : BHL-Y |  |  | FUJI |  | F-FUJI-BHL-NAME-Y | 127.65
NAME PLATE : BHL-Z |  |  | FUJI |  | F-FUJI-BHL-NAME-Z | 172.95
BHW-SPLFRZ5 : BREAKER CONTROL SW. |  |  | FUJI |  | F-FUJI-BHW-SPLFRZ | 2013.75
BHX-AB2-2A2C : EMERGENCY SWITCH |  |  | FUJI |  | F-FUJI-BHX-AB2-2A | 3750.41
B-PTT-B : TEST TERMINAL |  |  | FUJI |  | F-FUJI-B-PTT-B | 238.25
CXL30-024-WB(F) |  |  | FUJI |  | F-FUJI-CXL30-024 | 448.35
HXL-125GB(S)-WPR : ROUND WATERPROOF |  |  | FUJI |  | F-FUJI-HXL-125GB | 552.44
HXL-125RB(S)-WPR : ROUND WATERPROOF |  |  | FUJI |  | F-FUJI-HXL-125RB | 552.44
KTP-A4H : CURRENT TEST PLUG |  |  | FUJI |  | F-FUJI-KTP-A4H | 1258.08
KTP-A6H : CURRENT TEST PLUG |  |  | FUJI |  | F-FUJI-KTP-A6H | 2112.59
KTP-A8H : CURRENT TEST PLUG |  |  | FUJI |  | F-FUJI-KTP-A8H | 2112.59
KTP-V4H : VOLTAGE TEST PLUG |  |  | FUJI |  | F-FUJI-KTP-V4H | 1282.47
KTQ-A4 : Test Plug for KTT |  |  | FUJI |  | F-FUJI-KTQ-A4 | 1042.03
KTT-AW4B : TEST TERMINAL |  |  | FUJI |  | F-FUJI-KTT-AW4B | 1116.95
KTT-AW6B : CURRENT TEST SWITCH |  |  | FUJI |  | F-FUJI-KTT-AW6B | 2112.59
KTT-VS4B : TEST TERMINAL |  |  | FUJI |  | F-FUJI-KTT-VS4B | 1079.88
MEJA-225C : CLIP |  |  | FUJI |  | F-FUJI-MEJA-225C | 1061.3
MEJA-225P : PLUG |  |  | FUJI |  | F-FUJI-MEJA-225P | 814.93
PS-THRY1B : RESET BUTTON BLACK"" |  |  | FUJI |  | F-FUJI-PS-THRY1B | 1096.27
PS-THRY1G : RESET BUTTON GREEN"" |  |  | FUJI |  | F-FUJI-PS-THRY1G | 1096.27
PS-THRY1R : RESET BUTTON RED"" |  |  | FUJI |  | F-FUJI-PS-THRY1R | 1096.27
PXL-220-WB(S):Pilot Indicator,200/220 Vac/dc |  |  | FUJI |  | F-FUJI-PXL-220-WB | 552.44
SC-CV24 : RECTANGULAR CONNECTOR |  |  | FUJI |  | F-FUJI-SC-CV24 | 94.76
SC-PS12C : RECTANGULAR CONNECTOR |  |  | FUJI |  | F-FUJI-SC-PS12C | 541.09
SC-PS24C : RECTANGULAR CONNECTOR |  |  | FUJI |  | F-FUJI-SC-PS24C | 1045.57
SC-PS36C : RECTANGULAR CONNECTOR |  |  | FUJI |  | F-FUJI-SC-PS36C | 1157.81
SPSL-30S-DC110 : SEMAPHORE INDICATION 110VDC |  |  | FUJI |  | F-FUJI-SPSL-110 | 994.93
SPSL-30S-DC125 : SEMAPHORE INDICATION 125VDC |  |  | FUJI |  | F-FUJI-SPSL-125 | 840.26
SPSL-30S-DC220 : SEMAPHORE INDICATION 220VDC |  |  | FUJI |  | F-FUJI-SPSL-220 | 1343.34
SPSR-30S-DC220 : SEMAPHORE INDICATION 220VDC |  |  | FUJI |  | F-FUJI-SPSR-220 | 927
STP-A : TEST PLUG FOR STT TEST SWITCH |  |  | FUJI |  | F-FUJI-STP-A | 694.8
STP-V : TEST PLUG FOR STT TEST SWITCH |  |  | FUJI |  | F-FUJI-STP-V | 694.8
STT-CV-C : COVER FOR STT |  |  | FUJI |  | F-FUJI-STT-CV-C | 417.79
STT-N-10-VVVASASASV-RRRBBBBBBR:TEST SW 10 POLE |  |  | FUJI |  | F-FUJI-STT-N-10-V | 4029.39
TR-0NQH, 6-9A,110Vdc : Thermal Overload Relay |  |  | FUJI |  | F-FUJI-TR-0NQH, 6-9A | 779.56
TSPH-AC220GB(S) : TERMINAL BLOCK RECTIFIER |  |  | FUJI |  | F-FUJI-TSPH-AC22 | 404.51
TU-10 : TERMINAL BLOCK : TU-10(10A) |  |  | FUJI |  | F-FUJI-TU-10 | 13.9
TU-125 : TERMINAL BLOCK : TU-125(100A) |  |  | FUJI |  | F-FUJI-TU-125 | 33.9
TU-15W : TERMINAL BLOCK : TU-15W(15A) |  |  | FUJI |  | F-FUJI-TU-15W | 36.42
TU-20 : TERMINAL BLOCK : TU-20(25A) |  |  | FUJI |  | F-FUJI-TU-20 | 9.72
TU-250 : TERMINAL BLOCK : TU-250 |  |  | FUJI |  | F-FUJI-TU-250 | 370.47
TU-30B : TERMINAL BLOCK |  |  | FUJI |  | F-FUJI-TU-30B | 12.33
TU-50 : TERMINAL BLOCK : TU-50 |  |  | FUJI |  | F-FUJI-TU-50 | 13.78
TU-50-27P : TERMINAL BLOCK : TU-50-27 POLE |  |  | FUJI |  | F-FUJI-TU-50-27P | 725.35
TU-60 : TERMINAL BLOCK : TU-60(50A) |  |  | FUJI |  | F-FUJI-TU-60 | 29.46
TU-80 : TERMINAL BLOCK : TU-80(80A) |  |  | FUJI |  | F-FUJI-TU-80 | 45.86
TUC-2 : COVER TERMINAL |  |  | FUJI |  | F-FUJI-TUC-2 | 100.78
TUC-25 : COVER TERMINAL |  |  | FUJI |  | F-FUJI-TUC-25 | 41.94
TUC-3 : COVER TERMINAL |  |  | FUJI |  | F-FUJI-TUC-3 | 95.87
TUC-6 : COVER TERMINAL |  |  | FUJI |  | F-FUJI-TUC-6 | 100.02
TUC-8 : COVER TERMINAL |  |  | FUJI |  | F-FUJI-TUC-8 | 112.9
TUE-15 : END PLATE (for TU-125) : TUE-15 |  |  | FUJI |  | F-FUJI-TUE-15 | 28.34
TUE-15WA : END PLATE (for TU-15) : TUE-15WA |  |  | FUJI |  | F-FUJI-TUE-15WA | 28.73
TUE-15WB : END PLATE (for TU-15) : TUE-15WB |  |  | FUJI |  | F-FUJI-TUE-15WB | 28.73
TUE-2 : END PLATE (for TU-10/TU-20) : TUE-2 |  |  | FUJI |  | F-FUJI-TUE-2 | 6.49
TUE-2B : END PLATE (for TU-30B) |  |  | FUJI |  | F-FUJI-TUE-2B | 8.11
TUE-3 : END PLATE (for TU-30) : TUE-3 |  |  | FUJI |  | F-FUJI-TUE-3 | 10.77
TUE-5 : END PLATE (for TU-50) : TUE-5 |  |  | FUJI |  | F-FUJI-TUE-5 | 10.74
TUE-6 : END PLATE (for TU-60) : TUE-6 |  |  | FUJI |  | F-FUJI-TUE-6 | 12.93
TUE-8 : END PLATE (for TU-80) : TUE-8 |  |  | FUJI |  | F-FUJI-TUE-8 | 12.75
TUL : CLAMP LOCK (เลื่อนได้) FUJI |  |  | FUJI |  | F-FUJI-TUL-1 | 19
TUL : CLAMP LOCK (เลื่อนไม่ได้) FUJI |  |  | FUJI |  | F-FUJI-TUL-เลื่อนไม่ | 19.17
TUM-1 : MARKER STRIP TUM-1(8มิล) |  |  | FUJI |  | F-FUJI-TUM-1 | 22.8
TUM-2 : MARKER STRIP TUM-2(10มิล) |  |  | FUJI |  | F-FUJI-TUM-2 | 12.65
TUM-3 : MARKER STRIP TUM-3 |  |  | FUJI |  | F-FUJI-TUM-3 | 17.47
TU-ST 4 : TERMINAL BLOCK WITH SHORT 4 POLE |  |  | FUJI |  | F-FUJI-TU-ST-4P | 277
TU-ST 4(PEA): TERMINAL BLOCK WITH SHORT 4 POLE |  |  | FUJI |  | F-FUJI-TU-ST-4P-P | 580
TU-ST 5 : TERMINAL BLOCK WITH SHORT 5 POLE |  |  | FUJI |  | F-FUJI-TU-ST-5P | 306
TU-ST 6 : TERMINAL BLOCK WITH SHORT 6 POLE |  |  | FUJI |  | F-FUJI-TU-ST-6P | 336
TVTB-3(2A) : TERMINAL BLOCK RECTIFIER |  |  | FUJI |  | F-FUJI-TVTA-3(2A) | 655.39
TVTA-3(4A) : TERMINAL BLOCK RECTIFIER |  |  | FUJI |  | F-FUJI-TVTA-3(4A) | 716.84
TX-2N : TERMINAL BLOCK : TX-2N(15A) |  |  | FUJI |  | F-FUJI-TX-2N | 14.36
TX-5.5N : TERMINAL BLOCK : TX-5.5N(30A) |  |  | FUJI |  | F-FUJI-TX-5.5N | 18.53
TXE-5.5 : END PLATE (for TX-5.5) : TXE-5.5 |  |  | FUJI |  | F-FUJI-TXE-5.5 | 15.3
TXH-14X4-S(4POLE) : HIGH WITHSTAND TERMINAL BLOCK |  |  | FUJI |  | F-FUJI-TXH-14X4-S | 333.08
TX-NP : NAME PLATE MOUNT |  |  | FUJI |  | F-FUJI-TX-NP | 1
TXW-2N : TERMINAL BLOCK : TXW-2N(25A) |  |  | FUJI |  | F-FUJI-TXW-2N | 57.45
TXWE-2A : END PLATE (for TXW-2N) : TXWE-2A |  |  | FUJI |  | F-FUJI-TXWE-2A | 28.73
TXWE-2B : END PLATE (for TXW-2N) : TXWE-2B |  |  | FUJI |  | F-FUJI-TXWE-2B | 28.73
XL4800 : LINE LAMP 110VDC |  |  | FUJI |  | F-FUJI-XL4800-11 | 1127.08
MS3101A22-14P+MS3057-12A |  |  | GOMHO |  | F-GUMHO-1A22-14P-12A | 283.44
MS3101A24-7S+MS3057-16A |  |  | GOMHO |  | F-GUMHO-1A24-7S-16A | 309.36
MS3101A28-16S +MS3057-16A |  |  | GOMHO |  | F-GUMHO-1A28-16S-16A | 399.25
MS3102A22-14S+MS25043-22D |  |  | GOMHO |  | F-GUMHO-2A22-14S-22D | 321.91
MS3102A24-7P+MS25043-24D |  |  | GOMHO |  | F-GUMHO-2A24-7P-24D | 232.16
MS3102A28-11P+MS25043-28D |  |  | GOMHO |  | F-GUMHO-2A28-11P-28D | 355.35
MS3102A28-16P+MS25043-28D |  |  | GOMHO |  | F-GUMHO-2A28-16P-28D | 309.36
MS3106A24-7S+MS3057-16A |  |  | GOMHO |  | F-GUMHO-6A24-7S-16A | 412.07
MS3106A28-11S+MS3057-16A |  |  | GOMHO |  | F-GUMHO-6A28-11S-16A | 522.57
Connector:YM-20-C02PE-01-001,YM-20-J02SX-01-001 |  |  | HLE |  | F-HLE-CONNECTOR | 185.31
RM-HSD-TUC-15:COVER TUC-15 1M |  |  | HSD |  | RM-HSD-TUC-15 | 14.42
RM-HSD-TUE-ST-E:TUE-ST E PLATE:END PLATE |  |  | HSD |  | RM-HSD-TUE-ST-E | 12.52
RM-HSD-TUM-2:STANDARD MARKER STRIP 0.9M |  |  | HSD |  | RM-HSD-TUM-2 | 14.46
RM-HSD-TU-ST:TU-ST |  |  | HSD |  | RM-HSD-TU-ST | 14.45
RM-HSD-TU-ST-BAR:BAR LINK (TU-ST-BAR) |  |  | HSD |  | RM-HSD-TU-ST-BAR | 14.46
RM-HSD-TU-ST-S:TU-ST S BOLT:6 EA/SET |  |  | HSD |  | RM-HSD-TU-ST-S | 14.45
BQ0107 |  |  | ISKA |  | F-ISK-BQ0107 | 1496.11
EQ0207A : 3b |  |  | ISKA |  | F-ISK-EQ0207A | 5002.45
FQ0207:AMMETER |  |  | ISKA |  | F-ISK-FQ0207-A | 367.5
FQ0207:VOLTMETER |  |  | ISKA |  | F-ISK-FQ0207-V | 367.5
FQ1207 |  |  | ISKA |  | F-ISK-FQ1207 | 1785
MT440 : TRANSDUCER |  |  | ISKA |  | F-ISK-MT440 | 22500
ZQ0207A |  |  | ISKA |  | F-ISK-ZQ0207A | 1270.73
MS3102A 24-2PZ & MS25043 (Metal Cap) |  |  | KOREA |  | F-KOREA-YEONHAB | 420.33
FLUORESCENT 20W LAMPTAN"" |  |  | LAMPTAN |  | F-LAMPTAN-20W | 152.22
CLIPJIX3.5 |  |  | LEIPOLD |  | F-LEIPOLD-CLIPJIX | 2.99
D-JMTK |  |  | LEIPOLD |  | F-LEIPOLD-D-JMTK | 4.8
D-JST2.5QUATTRO |  |  | LEIPOLD |  | F-LEIPOLD-D-JST2Q | 3.12
D-JUDK4 |  |  | LEIPOLD |  | F-LEIPOLD-D-JUDK4 | 1.53
D-JUK16 |  |  | LEIPOLD |  | F-LEIPOLD-D-JUK16 | 2.28
D-JUK2.5B |  |  | LEIPOLD |  | F-LEIPOLD-D-JUK2 | 1.45
D-JUK4/10 |  |  | LEIPOLD |  | F-LEIPOLD-D-JUK4/ | 2
D-JUKK3/5 |  |  | LEIPOLD |  | F-LEIPOLD-D-JUKK3 | 1.89
D-JURTK/S |  |  | LEIPOLD |  | F-LEIPOLD-D-JURTK | 3.54
EB10-10 |  |  | LEIPOLD |  | F-LEIPOLD-EB10-10 | 31.88
EB10-6 |  |  | LEIPOLD |  | F-LEIPOLD-EB10-6 | 22.75
EB10-8 |  |  | LEIPOLD |  | F-LEIPOLD-EB10-8 | 27.34
FB10-10 |  |  | LEIPOLD |  | F-LEIPOLD-FB10-10 | 19.08
FB10-12 |  |  | LEIPOLD |  | F-LEIPOLD-FB10-12 | 12.29
FB10-6 |  |  | LEIPOLD |  | F-LEIPOLD-FB10-6 | 20.16
FB10-8 |  |  | LEIPOLD |  | F-LEIPOLD-FB10-8 | 19.46
FB10-JRTK/S |  |  | LEIPOLD |  | F-LEIPOLD-FB10-RT | 32
FK3321.200 : หน้ากากพัดลม |  |  | LEIPOLD |  | F-LEIPOLD-FK3321 | 128.77
FKL6621.024(Fan and Filter):GREY DIA.116.5x116.5 |  |  | LEIPOLD |  | F-LEIPOLD-FKL6621.02 | 316.2
JEK4/35 |  |  | LEIPOLD |  | F-LEIPOLD-JEK4/35 | 15.8
JEK6/35 |  |  | LEIPOLD |  | F-LEIPOLD-JEK6/35 | 16.82
JKLM-A |  |  | LEIPOLD |  | F-LEIPOLD-JKLM-A | 4.86
JMTK-P/P |  |  | LEIPOLD |  | F-LEIPOLD-JMTK-P/P | 14.52
JST2.5QUATTRO |  |  | LEIPOLD |  | F-LEIPOLD-JST2.5Q | 15.38
JUDK4 |  |  | LEIPOLD |  | F-LEIPOLD-JUDK4 | 9.79
JUK10N |  |  | LEIPOLD |  | F-LEIPOLD-JUK10N | 15.48
JUK16N |  |  | LEIPOLD |  | F-LEIPOLD-JUK16N | 15.6
JUK2.5B |  |  | LEIPOLD |  | F-LEIPOLD-JUK2.5B | 4.64
JUK5-HESI-L : FUSE TERMINAL WITH LED |  |  | LEIPOLD |  | F-LEIPOLD-JUK5HEL | 18.06
JUK5-HESI-D : FUSE TERMINAL WITH DIODE 1N4004 |  |  | LEIPOLD |  | F-LEIPOLD-JUK5HES | 50
JUK5N |  |  | LEIPOLD |  | F-LEIPOLD-JUK5N | 7.79
JUK5N MTK-P/P |  |  | LEIPOLD |  | F-LEIPOLD-JUK5N-M | 19.56
JUK6N |  |  | LEIPOLD |  | F-LEIPOLD-JUK6N | 9.99
JUKK5 |  |  | LEIPOLD |  | F-LEIPOLD-JUKK5 | 9.3
JURTK/S |  |  | LEIPOLD |  | F-LEIPOLD-JURTK/S | 24.22
JUSB 2-JRTK/S |  |  | LEIPOLD |  | F-LEIPOLD-JUSB2-JRTK | 18.79
JUSLKG 2.5 |  |  | LEIPOLD |  | F-LEIPOLD-JUSLKG2 | 19.5
JUSLKG 5 |  |  | LEIPOLD |  | F-LEIPOLD-JUSLKG5 | 21.45
JUSLKG 6 |  |  | LEIPOLD |  | F-LEIPOLD-JUSLKG6 | 17
LG 3 : ราง สำหรับ MS100-3 |  |  | LEIPOLD |  | F-LEIPOLD-LG3 | 94.15
MS100-3 |  |  | LEIPOLD |  | F-LEIPOLD-MS100-3 | 158.56
MS834-1 |  |  | LEIPOLD |  | F-LEIPOLD-MS834-1 | 303.64
RG03-1 |  |  | LEIPOLD |  | F-LEIPOLD-RG03-1 | 7.72
SB4-RTK/S (ซ้าย) |  |  | LEIPOLD |  | F-LEIPOLD-SB4-RT1 | 12
SB4-RTK/S (ขวา) |  |  | LEIPOLD |  | F-LEIPOLD-SB4-RTK | 15.38
TS-K |  |  | LEIPOLD |  | F-LEIPOLD-TS-K | 1.06
TUL : CLAMP LOCK (เลื่อนได้) LEIPOLD |  |  | LEIPOLD |  | F-LEIPOLD-TUL-1 | 22
UBE/D |  |  | LEIPOLD |  | F-LEIPOLD-UBE/D | 5.67
WJ-1 |  |  | LEIPOLD |  | F-LEIPOLD-WJ-1 | 66.02
ZB10 |  |  | LEIPOLD |  | F-LEIPOLD-ZB10 | 2.14
ZB6 |  |  | LEIPOLD |  | F-LEIPOLD-ZB6 | 2.76
ZB8 |  |  | LEIPOLD |  | F-LEIPOLD-ZB8 | 2
MXB-10 : Fashion series distribution box 10 way |  |  | LIHON |  | F-LIHON-MXB-10 | 446.71
MXB-15 : Fashion series distribution box 15 way |  |  | LIHON |  | F-LIHON-MXB-15 | 468.51
MXB-18 : Fashion series distribution box 18 way |  |  | LIHON |  | F-LIHON-MXB-18 | 495.92
Auxiliary Switch OF" for NDM1-63 (DC)" |  |  | NADER |  | F-MCB-AUX-OF | 184.86
Auxiliary Switch OF" for NDB2-63 (AC)" |  |  | NADER |  | F-MCB-AUX-OF2 | 184.85
Auxiliary Switch OF3" for NDG "NADER"" |  |  | NADER |  | F-MCB-AUX-OF3 | 205.66
NDA3-16/34 : Modular Socket |  |  | NADER |  | F-MCB-NDA3-16/34 | 1
NDB1-63 : MCB 2P 6A (AC) NADER"" |  |  | NADER |  | F-MCB-NDB1-2P-6A | 130.76
NDB2-63:MCB1P-0.5A(AC)NADER"" |  |  | NADER |  | F-MCB-NDB-1P-0.5A | 100
NDB2-63 : MCB 1P 10A (AC) NADER"" |  |  | NADER |  | F-MCB-NDB-1P-10A | 69.77
NDB2-63 : MCB 1P 16A (AC) NADER"" |  |  | NADER |  | F-MCB-NDB-1P-16A | 100.24
NDB2-63 : MCB 1P 1A (AC) NADER"" |  |  | NADER |  | F-MCB-NDB-1P-1A | 118.53
NDB2-63 : MCB 1P 20A (AC) NADER"" |  |  | NADER |  | F-MCB-NDB-1P-20A | 68.02
NDB2-63 : MCB 1P 25A (AC) NADER"" |  |  | NADER |  | F-MCB-NDB-1P-25A | 68.02
NDB2-63 : MCB 1P 2A (AC) NADER"" |  |  | NADER |  | F-MCB-NDB-1P-2A | 114.57
NDB2-63 : MCB 1P 32A (AC) NADER"" |  |  | NADER |  | F-MCB-NDB-1P-32A | 69.99
NDB2-63 : MCB 1P 40A (AC) NADER"" |  |  | NADER |  | F-MCB-NDB-1P-40A | 71.78
NDB2-63 : MCB 1P 4A (AC) NADER"" |  |  | NADER |  | F-MCB-NDB-1P-4A | 120.4
NDB2-63 : MCB 1P 50A (AC) NADER"" |  |  | NADER |  | F-MCB-NDB-1P-50A | 109.2
NDB2-63 : MCB 1P 63A (AC) NADER"" |  |  | NADER |  | F-MCB-NDB-1P-63A | 118.53
NDB2-63 : MCB 1P 6A (AC) NADER"" |  |  | NADER |  | F-MCB-NDB-1P-6A | 94.43
NDB2-63 : MCB 2P 10A (AC) NADER"" |  |  | NADER |  | F-MCB-NDB-2P-10A | 173.5
NDB2-63 : MCB 2P 16A (AC) NADER"" |  |  | NADER |  | F-MCB-NDB-2P-16A | 151.25
NDB2-63 : MCB 2P 1A (AC) NADER"" |  |  | NADER |  | F-MCB-NDB-2P-1A | 491.5
NDB2-63 : MCB 2P 20A (AC) NADER"" |  |  | NADER |  | F-MCB-NDB-2P-20A | 182.98
NDB2-63 : MCB 2P 2A (AC) NADER"" |  |  | NADER |  | F-MCB-NDB-2P-2A | 249.71
NDB2-63 : MCB 2P 40A (AC) NADER"" |  |  | NADER |  | F-MCB-NDB-2P-40A | 162.99
NDB2-63 : MCB 2P 4A (AC) NADER"" |  |  | NADER |  | F-MCB-NDB-2P-4A | 252.44
NDB2-63 : MCB 2P 50A (AC) NADER"" |  |  | NADER |  | F-MCB-NDB-2P-50A | 269.33
NDB2-63 : MCB 2P 6A (AC) NADER"" |  |  | NADER |  | F-MCB-NDB-2P-6A | 124.12
NDB2Z-63 : MCB for DC Applications 2P,10A NADER"" |  |  | NADER |  | F-MCB-NDB2Z-2P-10A | 461.51
NDB2Z-63 : MCB for DC Applications 2P,6A NADER"" |  |  | NADER |  | F-MCB-NDB2Z-2P-6A | 332.09
NDB3-30J2 20/1QHY3-1-0-R : Hydraulic Magnetic Circ |  |  | NADER |  | F-MCB-NDB3-30J2 20/1
NDB3-30Z4 16/1QHY1-2-0-R : Hydraulic Magnetic Circ |  |  | NADER |  | F-MCB-NDB3-30Z4 16/1
NDB3-50-J2 16/1QHY3A-0-R : Hydraulic Magnetic Circ |  |  | NADER |  | F-MCB-NDB3-50J2 16/1
NDB2-63 : MCB 3P 0.5A(AC) NADER"" |  |  | NADER |  | F-MCB-NDB-3P-0.5 | 335.25
NDB2-63 : MCB 3P 16A (AC) NADER"" |  |  | NADER |  | F-MCB-NDB-3P-16A | 272.94
NDB2-63 : MCB 3P 1A (AC) NADER"" |  |  | NADER |  | F-MCB-NDB-3P-1A | 244.94
NDB2-63 : MCB 3P 2A (AC) NADER"" |  |  | NADER |  | F-MCB-NDB-3P-2A | 22.97
NDB2-63:MCB3P-3A(AC)NADER"" |  |  | NADER |  | F-MCB-NDB-3P-3A | 217.14
NDB2-63 : MCB 3P 6A (AC) NADER"" |  |  | NADER |  | F-MCB-NDB-3P-6A | 287.37
NDC1-220VAC NADER"" |  |  | NADER |  | F-MCB-NDC1-220V | 100
NDC1-48VAC NADER"" |  |  | NADER |  | F-MCB-NDC1-48V | 100
NDG1-1P/32 : ISOLATOR SW. 1P 32A NADER"" |  |  | NADER |  | F-MCB-NDG1-1P-32A | 63.86
NDG1-1P/32 : ISOLATOR SW. 1P 32A NADER"รูกลม" |  |  | NADER |  | F-MCB-NDG1-1P-32A-กล | 104.34
NDG1-2P/32 : ISOLATOR SW. 2P 32A NADER"" |  |  | NADER |  | F-MCB-NDG1-2P-32A | 235.62
NDM1-63 : MCB 1P 10A (DC) NADER"" |  |  | NADER |  | F-MCB-NDM-1P-10A | 69.66
NDM1-63 : MCB 1P 16A (DC) NADER"" |  |  | NADER |  | F-MCB-NDM-1P-16A | 107.25
NDM1-63 : MCB 1P 1A (DC) NADER"" |  |  | NADER |  | F-MCB-NDM-1P-1A | 97.09
NDM1-63 : MCB 1P 20A (DC) NADER"" |  |  | NADER |  | F-MCB-NDM-1P-20A | 69.67
NDM1-63 : MCB 1P 25A (DC) NADER"" |  |  | NADER |  | F-MCB-NDM-1P-25A | 7.04
NDM1-63 : MCB 1P 32A (DC) NADER"" |  |  | NADER |  | F-MCB-NDM-1P-32A | 77.4
NDM1-63 : MCB 1P 40A (DC) NADER"" |  |  | NADER |  | F-MCB-NDM-1P-40A | 81.06
NDM1-63 : MCB 1P 4A (DC) NADER"" |  |  | NADER |  | F-MCB-NDM-1P-4A | 59.45
NDM1-63 : MCB 1P 50A (DC) NADER"" |  |  | NADER |  | F-MCB-NDM-1P-50A | 97.77
NDM1-63 : MCB 1P 6A (DC) NADER"" |  |  | NADER |  | F-MCB-NDM-1P-6A | 65.89
NDM1-125 : MCB 2P 100A (DC) NADER"" |  |  | NADER |  | F-MCB-NDM-2P-100A1 | 899.1
NDM1-63 : MCB 2P 10A (DC) NADER"" |  |  | NADER |  | F-MCB-NDM-2P-10A | 182.98
NDM1-63 : MCB 2P 10A (DC) NADER" B Curve" |  |  | NADER |  | F-MCB-NDM-2P-10AB | 186.61
NDM1-63 : MCB 2P 16A (DC) NADER"" |  |  | NADER |  | F-MCB-NDM-2P-16A | 208.42
NDM1-63 : MCB 2P 1A (DC) NADER"" |  |  | NADER |  | F-MCB-NDM-2P-1A | 230.65
NDM1-63 : MCB 2P 20A (DC) NADER"" |  |  | NADER |  | F-MCB-NDM-2P-20A | 262.14
NDM1-63 : MCB 2P 2A (DC) NADER"" |  |  | NADER |  | F-MCB-NDM-2P-2A | 219.62
NDM1-63 : MCB 2P 32A (DC) NADER"" |  |  | NADER |  | F-MCB-NDM-2P-32A | 181.68
NDM1-63 : MCB 2P 3A (DC) NADER"" |  |  | NADER |  | F-MCB-NDM-2P-3A | 320
NDM1-63 : MCB 2P 40A (DC) NADER"" |  |  | NADER |  | F-MCB-NDM-2P-40A | 246.77
NDM1-63 : MCB 2P 4A (DC) NADER"" |  |  | NADER |  | F-MCB-NDM-2P-4A | 188.75
NDM1-63 : MCB 2P 63A (DC) NADER"" |  |  | NADER |  | F-MCB-NDM-2P-63A | 448.23
NDM1-63 : MCB 2P 6A (DC) NADER"" |  |  | NADER |  | F-MCB-NDM-2P-6A | 138.52
NDM1-63 : MCB 2P 6A (DC) NADER" B Curve" |  |  | NADER |  | F-MCB-NDM-2P-6A-B | 186.61
NDM1-125 : MCB 2P 80A (DC) NADER"" |  |  | NADER |  | F-MCB-NDM-2P-80A1 | 250.17
NDM5-250VM100A/3/TMD/00 : MCCB 100A,3P,50kA,800VAC |  |  | NADER |  | F-MCB-NDM5-250-100A | 4077.34
NDM5-250VM125A/3/TMD/00 : MCCB 125A,3P,50kA,800VAC |  |  | NADER |  | F-MCB-NDM5-250-125A | 3497.68
NDM5-250VM63A/3/TMD/00 : MCCB 63A,3P,50kA,800VAC |  |  | NADER |  | F-MCB-NDM5-250-63A | 3497.57
Contact 1NO+1NC | YUEQING DONGJIN | NPB22 | Nava | NPB22 | RMNPBCONTBL011 |  |  | A
Plastic Column for 11 layer with marking number 1-43 ( 25A ) |  |  | NOVA |  | RMNCSCOLUMN14325 | 0 |  |  |  | 1477-01-29
Plastic Column for 13 layer with marking number 1-51 ( 25A ) |  |  | NOVA |  | RMNCSCOLUMN15125 | 0 |  |  |  | 1477-01-29
Plastic Column for 13 layer with marking number 2-52 ( 25A ) |  |  | NOVA |  | RMNCSCOLUMN25225 | 0 |  |  |  | 1477-01-29
Plastic Column for 14 layer with marking number 1-55 ( 25A ) |  |  | NOVA |  | RMNCSCOLUMN15525 | 0 |  |  |  | 1477-01-29
Plastic Column for 14 layer with marking number 2-56 ( 25A ) |  |  | NOVA |  | RMNCSCOLUMN25625 | 0 |  |  |  | 1477-01-29
Plastic Column for 15 layer with marking number 1-59 ( 25A ) |  |  | NOVA |  | RMNCSCOLUMN15925 | 0 |  |  |  | 1477-01-29
Plastic Column for 15 layer with marking number 2-60 ( 25A ) |  |  | NOVA |  | RMNCSCOLUMN26025 | 0 |  |  |  | 1477-01-29
Sub Cam 12 cogs for 20A |  |  | NOVA |  | RMNCSSUB20A12C | 0 |  |  |  | 1477-01-29
LIMIT SWITCH | ESP |  | Nova |  | NDZ10GW21B |  |  | A
High Brightness LED Color Amber 110V, Socket type E10 |  |  | NOVA |  | NLB-E10-A11-10 | 0 |  |  |  | 2020-02-03
Cam gear 12 cogs (Using with Key) |  |  | NOVA |  | RMNCSCAMGR12CO | 0 |  |  |  | 1477-01-29
Camshaft brass M2 (12 Cog ) |  |  | NOVA |  | SMNCSCAMSM212COG | 0 |  |  |  | 1477-01-29
Camshaft brass M1 (12 Cog ) |  |  | NOVA |  | SMNCSCAMSM112COG | 0 |  |  |  | 1477-01-29
Main Cam 8 cogs for 25A |  |  | NOVA |  | RMNCSMAI25A08C | 0 |  |  |  | 1477-01-29
Plastic Column for 1 layer with marking number 1-3 ( 25A ) |  |  | NOVA |  | RMNCSCOLUMN10325 | 0 |  |  |  | 1477-01-29
Plastic Column for 1 layer with marking number 2-4 ( 25A ) |  |  | NOVA |  | RMNCSCOLUMN20425 | 0 |  |  |  | 1477-01-29
Plastic Column for 2 layer with marking number 1-7 ( 25A ) |  |  | NOVA |  | RMNCSCOLUMN10725 | 0 |  |  |  | 1477-01-29
Plastic Column for 2 layer with marking number 2-8 ( 25A ) |  |  | NOVA |  | RMNCSCOLUMN20825 | 0 |  |  |  | 1477-01-29
Plastic Column for 3 layer with marking number 1-11 ( 25A ) |  |  | NOVA |  | RMNCSCOLUMN11125 | 0 |  |  |  | 1477-01-29
Plastic Column for 3 layer with marking number 2-12 ( 25A ) |  |  | NOVA |  | RMNCSCOLUMN21225 | 0 |  |  |  | 1477-01-29
Plastic Column for 4 layer with marking number 1-15 ( 25A ) |  |  | NOVA |  | RMNCSCOLUMN11525 | 0 |  |  |  | 1477-01-29
Plastic Column for 11 layer with marking number 2-44 ( 25A ) |  |  | NOVA |  | RMNCSCOLUMN24425 | 0 |  |  |  | 1477-01-29
Plastic Column for 12 layer with marking number 1-47 ( 25A ) |  |  | NOVA |  | RMNCSCOLUMN14725 | 0 |  |  |  | 1477-01-29
Plastic Column for 12 layer with marking number 2-48 ( 25A ) |  |  | NOVA |  | RMNCSCOLUMN24825 | 0 |  |  |  | 1477-01-29
LIGHTING LUMINAIRE | ZHINGSHAN FEIHAIGUANG |  | NOVA |  | NIT8-60 | 0 | 0 | A | 0 | 1477-01-31
Position Selector Holder Set 20A and 25A | YUEQING DONGJIN |  | Nova |  | SMNCSPOSEHOLSET | 0 |  |  |  | 1477-01-29
CAM HOLDER SET (20A.) 8 Cog |  |  | NOVA |  | SMNCSCAMHL2008SET | 0 |  |  |  | 1477-01-29
Cam gear 8 cogs (Using with Key ) |  |  | NOVA |  | RMNCSCAMGR08CO | 0 |  |  |  | 1477-01-29
Main Cam 12 cogs for 25A |  |  | NOVA |  | RMNCSMAI25A12C | 0 |  |  |  | 1477-01-29
Plastic Column for 7 layer with marking number 2-28 ( 25A ) |  |  | NOVA |  | RMNCSCOLUMN22825 | 0 |  |  |  | 1477-01-29
Plastic Column for 8 layer with marking number 1-31 ( 25A ) |  |  | NOVA |  | RMNCSCOLUMN13125 | 0 |  |  |  | 1477-01-29
Plastic Column for 8 layer with marking number 2-32 ( 25A ) |  |  | NOVA |  | RMNCSCOLUMN23225 | 0 |  |  |  | 1477-01-29
Plastic Column for 9 layer with marking number 1-35 ( 25A ) |  |  | NOVA |  | RMNCSCOLUMN13525 | 0 |  |  |  | 1477-01-29
Main Cam 12 cogs for 20A |  |  | NOVA |  | RMNCSMAI20A12C | 0 |  |  |  | 1477-01-29
CAM HOLDER SET (25A.) 12 Cog |  |  | NOVA |  | SMNCSCAMHL2512SET | 0 |  |  |  | 1477-01-29
Camshaft brass M2 (8 Cog ) |  |  | NOVA |  | SMNCSCAMSM208COG | 0 |  |  |  | 1477-01-29
Main Cam 8 cogs for 20A |  |  | NOVA |  | RMNCSMAI20A08C | 0 |  |  |  | 1477-01-29
Sub Cam 8 cogs for 20A |  |  | NOVA |  | RMNCSSUB20A08C | 0 |  |  |  | 1477-01-29
Sub Cam 8 cogs for 25A |  |  | NOVA |  | RMNCSSUB25A08C | 0 |  |  |  | 1477-01-29
Plastic Column for 6 layer with marking number 2-24 ( 25A ) |  |  | NOVA |  | RMNCSCOLUMN22425 | 0 |  |  |  | 1477-01-29
Plastic Column for 7 layer with marking number 1-27 ( 25A ) |  |  | NOVA |  | RMNCSCOLUMN12725 | 0 |  |  |  | 1477-01-29
Plastic Column for 9 layer with marking number 2-36 ( 25A ) |  |  | NOVA |  | RMNCSCOLUMN23625 | 0 |  |  |  | 1477-01-29
Plastic Column for 10 layer with marking number 1-39 ( 25A ) |  |  | NOVA |  | RMNCSCOLUMN13925 | 0 |  |  |  | 1477-01-29
Plastic Column for 10 layer with marking number 2-40 ( 25A ) |  |  | NOVA |  | RMNCSCOLUMN24025 | 0 |  |  |  | 1477-01-29
Sub Cam 12 cogs for 25A |  |  | NOVA |  | RMNCSSUB25A12C | 0 |  |  |  | 1477-01-29
Plastic Column for 4 layer with marking number 2-16 ( 25A ) |  |  | NOVA |  | RMNCSCOLUMN21625 | 0 |  |  |  | 1477-01-29
Plastic Column for 5 layer with marking number 1-19 ( 25A ) |  |  | NOVA |  | RMNCSCOLUMN11925 | 0 |  |  |  | 1477-01-29
Plastic Column for 5 layer with marking number 2-20 ( 25A ) |  |  | NOVA |  | RMNCSCOLUMN22025 | 0 |  |  |  | 1477-01-29
Plastic Column for 6 layer with marking number 1-23 ( 25A ) |  |  | NOVA |  | RMNCSCOLUMN12325 | 0 |  |  |  | 1477-01-29
| ESP |  | Nova | NLS-DS | NLS-DS |  |  | A
|  |  | Nova | NP22-GR24-F | NP22-GR24-F |  |  | A
| ต่างประเทศ |  | Nova | NPB16-1COY | NPB16-1COY |  |  | A
NCS-20M1-02(SXI) |  |  | NOVA |  | F-NCS-20M1-02(SXI) | 280
NCS-20M1-02(XAI) |  |  | NOVA |  | F-NCS-20M1-02(XAI) | 300
NCS-20M1-04(SAI) |  |  | NOVA |  | F-NCS-20M1-04(SAI) | 400
NCS-20M1-04(SAR) |  |  | NOVA |  | F-NCS-20M1-04(SAR) | 400
NCS-20M1-04(XAI) |  |  | NOVA |  | F-NCS-20M1-04(XAI) | 400
NCS-20M1-04(XAR)-D |  |  | NOVA |  | F-NCS-20M1-04(XAR)-D | 480
NCS-20M1-04(XXI) |  |  | NOVA |  | F-NCS-20M1-04(XXI) | 380
NCS-20M1-06(XAI) |  |  | NOVA |  | F-NCS-20M1-06(XAI) | 500
NCS-20M1-10(XAI) |  |  | NOVA |  | F-NCS-20M1-10(XAI) | 700
NCS-20M1-20(XAI) |  |  | NOVA |  | F-NCS-20M1-20(XAI) | 1200
NCS-20M1-22(XAI) |  |  | NOVA |  | F-NCS-20M1-22(XAI) | 1300
NCS-20M2-04(SAI) |  |  | NOVA |  | F-NCS-20M2-04(SAI) | 400
NCS-20M2-04(XAI) |  |  | NOVA |  | F-NCS-20M2-04(XAI) | 400
NCS-20M2-04(XAOB) |  |  | NOVA |  | F-NCS-20M2-04(XAOB) | 500.77
NCS-20M2-04(XAS) |  |  | NOVA |  | F-NCS-20M2-04(XAS) | 510
NCS-20M2-06(XXS) |  |  | NOVA |  | F-NCS-20M2-06(XXS) | 360
NCS-20M2-08(SAOB) |  |  | NOVA |  | F-NCS-20M2-08(SAOB) | 710
NCS-20M2-08(XAOB) |  |  | NOVA |  | F-NCS-20M2-08(XAOB) | 710
NCS-20M2-08(XAS) |  |  | NOVA |  | F-NCS-20M2-08(XAS) | 710
NCS-20M2-10(XAOB) |  |  | NOVA |  | F-NCS-20M2-10(XAOB) | 789.68
NCS-20M2-12(XAOB) |  |  | NOVA |  | F-NCS-20M2-12(XAOB) | 910
NCS-20M2-14(XAOB) |  |  | NOVA |  | F-NCS-20M2-14(XAOB) | 980
NCS-20M2-18(XAO) |  |  | NOVA |  | F-NCS-20M2-18(XAO) | 1210
NCS-20M2-20(XAOB) |  |  | NOVA |  | F-NCS-20M2-20(XAOB) | 1310
Dinrail for NCS |  |  | NOVA |  | F-NCS-DINRAIL | 77.44
Rectangle plate |  |  | NOVA |  | F-NCS-NAMEPLATE | 29.26
Square Nameplate : M1 , 48x48 |  |  | NOVA |  | F-NCS-NAMEPLATE-48 | 30
Square Nameplate : M2 , 64x64 |  |  | NOVA |  | F-NCS-NAMEPLATE-64 | 145.51
NLB-BA9S-A11-10 :AMBER LED BULB AC-DC 110V |  |  | NOVA |  | F-NOVA-BA9S-A11-10 | 50
NLB-BA9S-A22-10 : LED LAMP AMBER 220VAC/DC |  |  | NOVA |  | F-NOVA-BA9S-A22 | 50
NLB-BA9S-A24-10 : LED LAMP AMBER 240VAC/DC |  |  | NOVA |  | F-NOVA-BA9S-A24 | 30
NLB-BA9S-A48-10 : LED LAMP AMBER 48VAC/DC |  |  | NOVA |  | F-NOVA-BA9S-A48 | 25
NLB-BA9S-G11-10 : LED LAMP Green 110VAC/DC |  |  | NOVA |  | F-NOVA-BA9S-G11 | 49.1
NLB-BA9S-G13-10 : LED LAMP GREEN 125VAC/DC |  |  | NOVA |  | F-NOVA-BA9S-G13 | 48.88
NLB-BA9S-G22-10 : LED LAMP Green 220VAC/DC |  |  | NOVA |  | F-NOVA-BA9S-G22 | 49.59
NLB-BA9S-G24-10 : LED LAMP GREEN 240VAC/DC |  |  | NOVA |  | F-NOVA-BA9S-G24 | 50
NLB-BA9S-G48-10 : LED LAMP Green 48VAC/DC |  |  | NOVA |  | F-NOVA-BA9S-G48 | 30
NLB-BA9S-R11-10 : LED LAMP RED 110VAC/DC |  |  | NOVA |  | F-NOVA-BA9S-R11 | 50
NLB-BA9S-R13-10 : LED LAMP RED 125VAC/DC |  |  | NOVA |  | F-NOVA-BA9S-R13 | 49.99
NLB-BA9S-R22-10 : LED LAMP RED 220VAC/DC |  |  | NOVA |  | F-NOVA-BA9S-R22 | 49.03
NLB-BA9S-R24-10 : LED LAMP RED 240VAC/DC |  |  | NOVA |  | F-NOVA-BA9S-R24 | 50
NLB-BA9S-R48-10 : LED LAMP RED 48VAC/DC |  |  | NOVA |  | F-NOVA-BA9S-R48 | 70
NLB-BA9S-S11-10 : LED LAMP Sky Blue 110VAC/DC |  |  | NOVA |  | F-NOVA-BA9S-S11 | 48
NLB-BA9S-S13-10 : LED LAMP Sky Blue 125VAC/DC |  |  | NOVA |  | F-NOVA-BA9S-S13 | 50
NLB-BA9S-S22-10 : LED LAMP BLUE 220VAC/DC |  |  | NOVA |  | F-NOVA-BA9S-S22 | 49.32
NLB-BA9S-S24-10 : LED LAMP Sky Blue 24VAC/DC |  |  | NOVA |  | F-NOVA-BA9S-S24 | 30
NLB-BA9S-W11-10 : LED LAMP White 110VAC/DC |  |  | NOVA |  | F-NOVA-BA9S-W11 | 48
NLB-BA9S-W13-10 : LED LAMP White 125VAC/DC |  |  | NOVA |  | F-NOVA-BA9S-W13 | 48
NLB-BA9S-W22-10 : LED LAMP White 220VAC/DC |  |  | NOVA |  | F-NOVA-BA9S-W22 | 48
NLB-BA9S-W48-10 : LED LAMP White 48VAC/DC |  |  | NOVA |  | F-NOVA-BA9S-W48 | 30
NLB-BA9S-Y11-10 : LED LAMP Yellow 110VAC/DC |  |  | NOVA |  | F-NOVA-BA9S-Y11 | 49.94
NLB-BA9S-Y13-10 : LED LAMP YELLOW 125VAC/DC |  |  | NOVA |  | F-NOVA-BA9S-Y13 | 50
NLB-BA9S-Y22-10 : LED LAMP YELLOW 220VAC/DC |  |  | NOVA |  | F-NOVA-BA9S-Y22 | 58.74
NLB-BA9S-Y24-10 : LED LAMP Yellow 24VAC/DC |  |  | NOVA |  | F-NOVA-BA9S-Y24 | 30
NLB-BA9S-Y48-10 : LED LAMP YELLOW 48VAC/DC |  |  | NOVA |  | F-NOVA-BA9S-Y48 | 35.78
BV1.25 : Butt Splice RED |  |  | NOVA |  | F-NOVA-BV1.25 | 0.54
BV2 : Butt Splice BLUE |  |  | NOVA |  | F-NOVA-BV2 | 0.66
BV5.5 : Butt Splice YELLOW |  |  | NOVA |  | F-NOVA-BV5.5 | 1.09
CONTACT : 1NO,1NC ล่าง (เขียว-แดง) 21 22 23 24 |  |  | NOVA |  | F-NOVA-CONTACT-2 | 48
CONTACT : 2NO ล่าง (เขียว-เขียว) 33 34 43 44 |  |  | NOVA |  | F-NOVA-CONTACT-3 | 48
CONTACT : 2NC บน (แดง-แดง) 11 12 21 22 |  |  | NOVA |  | F-NOVA-CONTACT-4 | 48
DBV1.25-14 : หางปลาเสียบ RED |  |  | NOVA |  | F-NOVA-DBV1.25-14 | 0.57
DBV2-14 : หางปลาเสียบ BLUE |  |  | NOVA |  | F-NOVA-DBV2-14 | 0.16
DBV2-18 : หางปลาเสียบ BLUE |  |  | NOVA |  | F-NOVA-DBV2-18 | 0.57
DBV5.5-14 : หางปลาเสียบ YELLOW |  |  | NOVA |  | F-NOVA-DBV5.5-14 | 1.53
DBV5.5-18 : หางปลาเสียบ YELLOW |  |  | NOVA |  | F-NOVA-DBV5.5-18 | 1.33
E0508 : หางปลาเฟอร์รู GREEN |  |  | NOVA |  | F-NOVA-E0508-G | 0.11
E0508 : หางปลาเฟอร์รู ORANGE |  |  | NOVA |  | F-NOVA-E0508-O | 0.02
E0508 : หางปลาเฟอร์รู WHITE |  |  | NOVA |  | F-NOVA-E0508-W | 0.11
E0508 : หางปลาเฟอร์รู YELLOW |  |  | NOVA |  | F-NOVA-E0508-Y | 0.12
E0510 : หางปลาเฟอร์รู ORANGE |  |  | NOVA |  | F-NOVA-E0510 | 0.14
E1008 : หางปลาเฟอร์รู YELLOW |  |  | NOVA |  | F-NOVA-E1008 | 0.52
E1508 : หางปลาเฟอร์รู RED |  |  | NOVA |  | F-NOVA-E1508 | 0.63
E2508 : หางปลาเฟอร์รู BLUE |  |  | NOVA |  | F-NOVA-E2508 | 0.2
E2512 : หางปลาเฟอร์รู BLUE |  |  | NOVA |  | F-NOVA-E2512 | 0.64
E4012 : หางปลาเฟอร์รู GREY |  |  | NOVA |  | F-NOVA-E4012 | 0.34
EN1512 : หางปลาเฟอร์รูเปลือย |  |  | NOVA |  | F-NOVA-EN1512 | 0.09
EN2512 : หางปลาเฟอร์รูเปลือย |  |  | NOVA |  | F-NOVA-EN2512 | 0.45
FDD1.25-250 : หัวเสียบตัวเมีย RED |  |  | NOVA |  | F-NOVA-FDD1.25-25 | 0.41
FDD2-250 : หัวเสียบตัวเมีย BLUE |  |  | NOVA |  | F-NOVA-FDD2-250 | 0.52
Fitting Ring Dia 30 mm |  |  | NOVA |  | F-NOVA-FITTING | 10
H3CR : TIMER SWITCH 100-240VAC/DC WITH SOCKET |  |  | NOVA |  | F-NOVA-H3CR | 580
MDD1.25-250 : หัวเสียบตัวเมีย RED |  |  | NOVA |  | F-NOVA-MDD1.25-25 | 0.35
MDD2-250 : หัวเสียบตัวเมีย BLUE |  |  | NOVA |  | F-NOVA-MDD2-250 | 1.15
NA9S-Y11-10 : LED LAMP YELLOW 110VAC/DC |  |  | NOVA |  | F-NOVA-NA9S-Y11 | 50
NA9S-Y13-10 : LED LAMP YELLOW 125VAC/DC |  |  | NOVA |  | F-NOVA-NA9S-Y13 | 50
NAA96-24 : AC AMMETER |  |  | NOVA |  | F-NOVA-NAA96-24 | 1920
NAV96-24 : AC VOLTMETER |  |  | NOVA |  | F-NOVA-NAV96-24 | 1920
NBZ-110 : MINIATURE BUZZER 110VAC/DC |  |  | NOVA |  | F-NOVA-NBZ-110 | 30
NBZ-130 : MINIATURE BUZZER 125VAC/DC |  |  | NOVA |  | F-NOVA-NBZ-130 | 100
NBZ-220 : MINIATURE BUZZER 220VAC/DC |  |  | NOVA |  | F-NOVA-NBZ-220 | 100
NBZ-24 : MINIATURE BUZZER 24VAC/DC |  |  | NOVA |  | F-NOVA-NBZ-24 | 120
NCT-40-150 : CURRENT TRANSFORMER 150/5A |  |  | NOVA |  | F-NOVA-NCT40-150 | 230
NCT-40-200 : CURRENT TRANSFORMER 200/5A |  |  | NOVA |  | F-NOVA-NCT40-200 | 230
NDCS20-4-13-SN :Discrepancy sw. 125V |  |  | NOVA |  | F-NOVA-NDCS20-4-13-S | 1366.67
NDCS-4-11-S(25A) :Discrepancy sw, 110V AC/DC |  |  | NOVA |  | F-NOVA-NDCS25-4-11S | 1350
NDCS-4-13-S(25A) :Discrepancy sw, 125V AC/DC |  |  | NOVA |  | F-NOVA-NDCS25-4-13SN | 1407.45
Discrepancy Switch25A, layer :4 220V AC/DC |  |  | NOVA |  | F-NOVA-NDCS25-4-22SN | 1350
DISCREPANCY CONTROL SWITCH |  |  | NOVA |  | F-NOVA-NDCS25-5-13SN | 1500
NDCS-3-13-R(25A) :Discrepancy sw, 3 contacts,125V |  |  | NOVA |  | F-NOVA-NDCS-3-13R | 1400
NDCS-3-13-S(25A) :Discrepancy sw, 3 contacts,125V |  |  | NOVA |  | F-NOVA-NDCS-3-13S | 1400
NDCS-4-11-S(20A) :Discrepancy sw, 110V AC/DC |  |  | NOVA |  | F-NOVA-NDCS-4-11S | 1350
NDCS-4-11-S(25A) :Discrepancy sw, 110V AC/DC |  |  | NOVA |  | F-NOVA-NDCS-4-11S-25 | 1350
NDCS-4-13-R(25A) :Discrepancy sw, 8 contacts,125V |  |  | NOVA |  | F-NOVA-NDCS-4-13R | 1350
NDCS25-4-13-SN :Discrepancy sw, 8 contacts,125V |  |  | NOVA |  | F-NOVA-NDCS-4-13SN | 1470.37
NDCS-4-22-S(25A) :Discrepancy sw, 8 contacts,220V |  |  | NOVA |  | F-NOVA-NDCS-4-22S | 1600
NAME PLATE: Discrepancy sw, ROUND |  |  | NOVA |  | F-NOVA-NDCS-NAME | 80
NDS-100 : DC SHUNT 100A/60mV |  |  | NOVA |  | F-NOVA-NDS-100 | 750
NDS-150 : DC SHUNT 150A/60mV |  |  | NOVA |  | F-NOVA-NDS-150 | 600
NDS-50 : DC SHUNT 50A/60mV |  |  | NOVA |  | F-NOVA-NDS-50 | 440
NDS-60 : DC SHUNT 60A/60mV |  |  | NOVA |  | F-NOVA-NDS-60 | 440
NDV96-24 : DC VOLTMETER |  |  | NOVA |  | F-NOVA-NDV96-24 | 1920
NE10-A22-10 : LED LAMP AMBER 220VAC/DC |  |  | NOVA |  | F-NOVA-NE10-A22 | 45.28
NE10-W11-10 : LED LAMP WHITE 110VAC/DC |  |  | NOVA |  | F-NOVA-NE10-W11 | 50
NE10-Y11-10 : LED LAMP YELLOW 110VAC/DC |  |  | NOVA |  | F-NOVA-NE10-Y11 | 48.31
NE10-Y13-10 : LED LAMP YELLOW 125VAC/DC |  |  | NOVA |  | F-NOVA-NE10-Y13 | 50
NE10-Y22-10 : LED LAMP YELLOW 220VAC/DC |  |  | NOVA |  | F-NOVA-NE10-Y22 | 50
NFD10-3P : FUSE 3P WITH FUSE LINK 16A |  |  | NOVA |  | F-NOVA-NFD10-3P | 242.94
NFD10-3P-02:FUSE DISCONNECTOR |  |  | NOVA |  | F-NOVA-NFD10-3P-02 | 150
NIT8-30 : LED INTEGRATED TUBE (T8),30 CM,5W |  |  | NOVA |  | F-NOVA-NIT8-30 | 160
NIT8-60 : LED INTEGRATED TUBE (T8),60 CM,9W |  |  | NOVA |  | F-NOVA-NIT8-60 | 190
NLB-BA9S-Y22-10 Bayonet base 9mm.Yellow AC-DC 220 |  |  | NOVA |  | F-NOVA-NLB-BA9S-Y22 | 60
NLL-6A-L11 : LINE LAMP 30x60 mm. 110VDC AMBER |  |  | NOVA |  | F-NOVA-NLL-6A-L11 | 500
NLL-6A-L13 : LINE LAMP 30x60 mm. 125VDC AMBER |  |  | NOVA |  | F-NOVA-NLL-6A-L13 | 500
NLL-6W-L11 : LINE LAMP 30x60 mm. 110VDC WHITE |  |  | NOVA |  | F-NOVA-NLL-6W-L11 | 550
NLL-6W-L13 : LINE LAMP 30x60 mm. 125VDC WHITE |  |  | NOVA |  | F-NOVA-NLL-6W-L13 | 500
NLS-DS : LIMIT SWITCH |  |  | NOVA |  | F-NOVA-NLS-DS | 140
NLS-DS 5020 : LIMIT SWITCH |  |  | NOVA |  | F-NOVA-NLS-DS-5020 | 215
NMH : MECHANICAL HYGROSTAT |  |  | NOVA |  | F-NOVA-NMH | 800
NP403-D13 : POWER RELAY 125VDC WITH SOCKET |  |  | NOVA |  | F-NOVA-NP403-D13 | 580
NPL16-A22-F : PILOT LIGHT 220VAC/DC AMBER (FLED) |  |  | NOVA |  | F-NOVA-NPL16-A22F | 60
NPL16-G22-F : PILOT LIGHT 220VAC/DC GREEN (FLED) |  |  | NOVA |  | F-NOVA-NPL16-G22F | 60
NPL16-R22-F : PILOT LIGHT 220VAC/DC RED (FLED) |  |  | NOVA |  | F-NOVA-NPL16-R22F | 60
NPL16-S22-F : PILOT LIGHT 220VAC/DC SKY BLUE (FLED |  |  | NOVA |  | F-NOVA-NPL16-S22F | 60
NPL16-W22-F : PILOT LIGHT 220VAC/DC WHITE (FLED) |  |  | NOVA |  | F-NOVA-NPL16-W22F | 60
NPL22-A11-F : PILOT LIGHT 110VAC/DC AMBER (FLED) |  |  | NOVA |  | F-NOVA-NPL22-A11F | 50
NPL22-A11-L : PILOT LIGHT 110VAC/DC AMBER |  |  | NOVA |  | F-NOVA-NPL22-A11L | 100
NPL22-A13-F : PILOT LIGHT 125VAC/DC AMBER (FLED) |  |  | NOVA |  | F-NOVA-NPL22-A13F | 50
NPL22-A13-L : PILOT LIGHT 125VAC/DC AMBER |  |  | NOVA |  | F-NOVA-NPL22-A13L | 110
NPL22-A22-F : PILOT LIGHT 220VAC/DC AMBER (FLED) |  |  | NOVA |  | F-NOVA-NPL22-A22F | 50
NPL22-A22-L : PILOT LIGHT 220VAC/DC AMBER |  |  | NOVA |  | F-NOVA-NPL22-A22L | 100
NPL22-A24-F : PILOT LIGHT 24VAC/DC AMBER (FLED) |  |  | NOVA |  | F-NOVA-NPL22-A24F | 50
NPL22-G11-F : PILOT LIGHT 110VAC/DC GREEN (FLED) |  |  | NOVA |  | F-NOVA-NPL22-G11F | 50
NPL22-G11-L : PILOT LIGHT 110VAC/DC GREEN |  |  | NOVA |  | F-NOVA-NPL22-G11L | 100
NPL22-G13-F : PILOT LIGHT 125VAC/DC GREEN (FLED) |  |  | NOVA |  | F-NOVA-NPL22-G13F | 53.44
NPL22-G13-L : PILOT LIGHT 125VAC/DC GREEN |  |  | NOVA |  | F-NOVA-NPL22-G13L | 100
NPL22-G22-F : PILOT LIGHT 220VAC/DC GREEN (FLED) |  |  | NOVA |  | F-NOVA-NPL22-G22F | 60
NPL22-G22-L : PILOT LIGHT 220VAC/DC GREEN |  |  | NOVA |  | F-NOVA-NPL22-G22L | 100
NPL22-G24-F : PILOT LIGHT 24VAC/DC GREEN (FLED) |  |  | NOVA |  | F-NOVA-NPL22-G24F | 50.26
NPL22-R11-F : PILOT LIGHT 110VAC/DC RED (FLED) |  |  | NOVA |  | F-NOVA-NPL22-R11F | 51.83
NPL22-R11-L : PILOT LIGHT 110VAC/DC RED |  |  | NOVA |  | F-NOVA-NPL22-R11L | 100
NPL22-R13-F : PILOT LIGHT 125VAC/DC RED (FLED) |  |  | NOVA |  | F-NOVA-NPL22-R13F | 50.86
NPL22-R13-L : PILOT LIGHT 125VAC/DC RED |  |  | NOVA |  | F-NOVA-NPL22-R13L | 100
NPL22-R22-F : PILOT LIGHT 220VAC/DC RED (FLED) |  |  | NOVA |  | F-NOVA-NPL22-R22F | 60
NPL22-R22-L : PILOT LIGHT 220VAC/DC RED |  |  | NOVA |  | F-NOVA-NPL22-R22L | 100
NPL22-R24-F : PILOT LIGHT 24VAC/DC RED (FLED) |  |  | NOVA |  | F-NOVA-NPL22-R24F | 50
NPL22-S11-F : PILOT LIGHT 110VAC/DC SKY BLUE (FLED |  |  | NOVA |  | F-NOVA-NPL22-S11F | 54.77
NPL22-S11-L : PILOT LIGHT 110VAC/DC SKY BLUE |  |  | NOVA |  | F-NOVA-NPL22-S11L | 100
NPL22-S13-F : PILOT LIGHT 125VAC/DC SKY BLUE (FLED |  |  | NOVA |  | F-NOVA-NPL22-S13F | 55
NPL22-S13-L : PILOT LIGHT 125VAC/DC SKY BLUE |  |  | NOVA |  | F-NOVA-NPL22-S13L | 100
NPL22-S22-F : PILOT LIGHT 220VAC/DC SKY BLUE (FLED |  |  | NOVA |  | F-NOVA-NPL22-S22F | 50
NPL22-S22-L : PILOT LIGHT 220VAC/DC BLUE |  |  | NOVA |  | F-NOVA-NPL22-S22L | 100
NPL22-S24-L : PILOT LIGHT 24VAC/DC BLUE |  |  | NOVA |  | F-NOVA-NPL22-S24L | 100
NPL22-S48-L : PILOT LIGHT 48VAC/DC SKY BLUE |  |  | NOVA |  | F-NOVA-NPL22-S48L | 100
NPL22-W11-F : PILOT LIGHT 110VAC/DC WHITE (FLED) |  |  | NOVA |  | F-NOVA-NPL22-W11F | 55
NPL22-W11-L : PILOT LIGHT 110VAC/DC WHITE |  |  | NOVA |  | F-NOVA-NPL22-W11L | 100
NPL22-W13-F : PILOT LIGHT 125VAC/DC WHITE (FLED) |  |  | NOVA |  | F-NOVA-NPL22-W13F | 52.06
NPL22-W13-L : PILOT LIGHT 125VAC/DC WHITE |  |  | NOVA |  | F-NOVA-NPL22-W13L | 100
NPL22-W22-F : PILOT LIGHT 220VAC/DC WHITE (FLED) |  |  | NOVA |  | F-NOVA-NPL22-W22F | 51.01
NPL22-W22-L : PILOT LIGHT 220VAC/DC WHITE |  |  | NOVA |  | F-NOVA-NPL22-W22L | 100
NPL22-W24-L : PILOT LIGHT 24VAC/DC WHITE |  |  | NOVA |  | F-NOVA-NPL22-W24L | 100
NPL22-Y11-F : PILOT LIGHT 110VAC/DC YELLOW(FLED) |  |  | NOVA |  | F-NOVA-NPL22-Y11F | 55
NPL22-Y11-L : PILOT LIGHT 110VAC/DC YELLOW |  |  | NOVA |  | F-NOVA-NPL22-Y11L | 100
NPL22-Y13-F : PILOT LIGHT 125VAC/DC YELLOW (FLED) |  |  | NOVA |  | F-NOVA-NPL22-Y13F | 55
NPL22-Y13-L : PILOT LIGHT 125VAC/DC YELLOW |  |  | NOVA |  | F-NOVA-NPL22-Y13L | 100
NPL22-Y22-F : PILOT LIGHT 220VAC/DC YELLOW (FLED) |  |  | NOVA |  | F-NOVA-NPL22-Y22F | 60
NPL22-Y22-L : PILOT LIGHT 220VAC/DC YELLOW |  |  | NOVA |  | F-NOVA-NPL22-Y22L | 100
NPL22-Y24-F : PILOT LIGHT 24VAC/DC YELLOW (FLED) |  |  | NOVA |  | F-NOVA-NPL22-Y24F | 50
NPL22-Y24-L : PILOT LIGHT 24VAC/DC YELLOW |  |  | NOVA |  | F-NOVA-NPL22-Y24L | 100
NPL30-A22-F : PILOT LIGHT 220VAC/DC AMBER(FLED) |  |  | NOVA |  | F-NOVA-NPL30-A22F | 60
NPL30-G22-F : PILOT LIGHT 220VAC/DC GREEN(FLED) |  |  | NOVA |  | F-NOVA-NPL30-G22F | 60
NPL30-R22-F : PILOT LIGHT 220VAC/DC RED(FLED) |  |  | NOVA |  | F-NOVA-NPL30-R22F | 60
NPL30-S22-F : PILOT LIGHT 220VAC/DC SKY BLUE(FLED) |  |  | NOVA |  | F-NOVA-NPL30-S22F | 60
NPL30-W22-F : PILOT LIGHT 220VAC/DC WHITE(FLED) |  |  | NOVA |  | F-NOVA-NPL30-W22F | 60
Accessories for NPL22 |  |  | NOVA |  | F-NOVA-NPL-ACC | 50
NSH01-050 : SPACE HEATER 50W 220VAC |  |  | NOVA |  | F-NOVA-NSH01-050 | 540
NSH01-100 : SPACE HEATER 100W 220VAC |  |  | NOVA |  | F-NOVA-NSH01-100 | 540
NSH01-150 : SPACE HEATER 150W 220VAC |  |  | NOVA |  | F-NOVA-NSH01-150 | 513.33
NSH02-050 : SPACE HEATER 50W |  |  | NOVA |  | F-NOVA-NSH02-050 | 339.61
NSH02-100 : SPACE HEATER 100W |  |  | NOVA |  | F-NOVA-NSH02-100 | 360
NSH02-150 : SPACE HEATER 150W |  |  | NOVA |  | F-NOVA-NSH02-150 | 360
NSI22B-E11 : SEMAPHORE INDICATOR 110V |  |  | NOVA |  | F-NOVA-NSI22B-E11 | 500
NSI22B-E13 : SEMAPHORE INDICATOR 125V |  |  | NOVA |  | F-NOVA-NSI22B-E13 | 500
NSI22B-S13 : SEMAPHORE INDICATOR 125V |  |  | NOVA |  | F-NOVA-NSI22B-S13 | 500
NSI22W-S13 : SEMAPHORE INDICATOR 125V |  |  | NOVA |  | F-NOVA-NSI22W-S13 | 400
NSL-OL-BODY |  |  | NOVA |  | F-NOVA-NSL-OL-BODY | 180
NSS22-2S-11 : SELECTOR SWITCH 2 STEPS 1NO+1NC |  |  | NOVA |  | F-NOVA-NSS22-2S-1 | 100
NSS22-3S-20 : SELECTOR SWITCH 3 STEPS 2NO |  |  | NOVA |  | F-NOVA-NSS22-3S-2 | 100
NTH02 : THERMOSTAT 60C (DIN RAIL) |  |  | NOVA |  | F-NOVA-NTH-02 | 380
NOVA-NTH-1C-D : THERMOSTAT 60C (DIN RAIL) |  |  | NOVA |  | F-NOVA-NTH-1C-D | 320
NTH-1C-S : THERMOSTAT 60C |  |  | NOVA |  | F-NOVA-NTH-1C-S | 320
NTH-1N-S : THERMOSTAT 60C |  |  | NOVA |  | F-NOVA-NTH-1N-S | 320
NTP Tap Position Indicator 0-17 TAP , 4-20mA. |  |  | NOVA |  | F-NOVA-NTP96-90 | 520
NUO-S : Universal Outlet |  |  | NOVA |  | F-NOVA-NUO-S | 48
RNBS 1.25-4 : หางปลากลมเปลือย |  |  | NOVA |  | F-NOVA-RNBS1.25-4 | 0.3
RNBS 2-4 : หางปลากลมเปลือย |  |  | NOVA |  | F-NOVA-RNBS2-4 | 0.35
RV1.25-3.5 : หางปลากลม RED |  |  | NOVA |  | F-NOVA-RV1.25-3.5 | 0.52
RV2-4L : หางปลากลม BLUE |  |  | NOVA |  | F-NOVA-RV2-4 | 5.61
RV2-4S : หางปลากลม:BLUE |  |  | NOVA |  | F-NOVA-RV2-4S | 0.94
RV2-5 : หางปลากลม BLUE |  |  | NOVA |  | F-NOVA-RV2-5 | 2.98
RV2-8 : หางปลากลม BLUE |  |  | NOVA |  | F-NOVA-RV2-8 | 0.8
RV3.5-4 : หางปลากลม BLACK |  |  | NOVA |  | F-NOVA-RV3.5-4 | 0.84
RV3.5-5 : หางปลากลม BLACK |  |  | NOVA |  | F-NOVA-RV3.5-5 | 2.6
RV5.5-10 : หางปลากลม YELLOW |  |  | NOVA |  | F-NOVA-RV5.5-10 | 1.18
RV5.5-5 : หางปลากลม YELLOW |  |  | NOVA |  | F-NOVA-RV5.5-5 | 1.21
RV5.5-6 : หางปลากลม YELLOW |  |  | NOVA |  | F-NOVA-RV5.5-6 | 2.02
RV5.5-8 : หางปลากลม YELLOW |  |  | NOVA |  | F-NOVA-RV5.5-8 | 1.13
SV1.25-3.5 : หางปลาก้ามปู RED |  |  | NOVA |  | F-NOVA-SV1.25-3.5 | 0.46
SV2-4 : หางปลาก้ามปู BLUE |  |  | NOVA |  | F-NOVA-SV2-4 | 0.48
SV2-5S : หางปลาก้ามปู BLUE |  |  | NOVA |  | F-NOVA-SV2-5S | 0.85
SV3.5-5 : หางปลาก้ามปู BLACK |  |  | NOVA |  | F-NOVA-SV3.5-5 | 0.91
SV5.5-5 : หางปลาก้ามปู YELLOW |  |  | NOVA |  | F-NOVA-SV5.5-5 | 1.25
SV5.5-6 : หางปลาก้ามปู YELLOW |  |  | NOVA |  | F-NOVA-SV5.5-6 | 0.76
SV5.5-6S:หางปล้าก้ามปู YELLOW |  |  | NOVA |  | F-NOVA-SV5.5-6S | 0.95
NPB22-BFL-A11 : PUSH BUTTON BLACK 1NO+1NC |  |  | NOVA |  | F-NPB22-BFL-A11 | 64
NPB22-BFL-M11 : PUSH BUTTON BLACK 1NO+1NC |  |  | NOVA |  | F-NPB22-BFL-M11 | 67.2
NPB22-BFL-M20 : PUSH BUTTON BLACK 2NO |  |  | NOVA |  | F-NPB22-BFL-M20 | 80
NPB22-BFL-M40 : PUSH BUTTON BLACK 4NO |  |  | NOVA |  | F-NPB22-BFL-M40 | 130
NPB22-G11-M11 : PUSH BUTTON GREEN 1NO+1NC 110V |  |  | NOVA |  | F-NPB22-G11-M11 | 140
NPB22-G13-A11 : PUSH BUTTON GREEN 1NO+1NC 125V |  |  | NOVA |  | F-NPB22-G13-A11 | 140
NPB22-G13-M11 : PUSH BUTTON GREEN 1NO+1NC 125V |  |  | NOVA |  | F-NPB22-G13-M11 | 176
NPB22-G13-M20 : PUSH BUTTON GREEN 2NO 125V |  |  | NOVA |  | F-NPB22-G13-M20 | 176
NPB22-G22-M20 : PUSH BUTTON GREEN 2NO 220V |  |  | NOVA |  | F-NPB22-G22-M20 | 176
NPB22-GFL-A11 : PUSH BUTTON GREEN 1NO+1NC |  |  | NOVA |  | F-NPB22-GFL-A11 | 64
NPB22-GFL-M11 : PUSH BUTTON GREEN 1NO+1NC |  |  | NOVA |  | F-NPB22-GFL-M11 | 79.39
NPB22-GFL-M20 : PUSH BUTTON GREEN 2NO |  |  | NOVA |  | F-NPB22-GFL-M20 | 80
NPB22-GFL-M22 : PUSH BUTTON GREEN 2NO+2NC |  |  | NOVA |  | F-NPB22-GFL-M22 | 130
NPB22-GFL-M40 : PUSH BUTTON GREEN 4NO |  |  | NOVA |  | F-NPB22-GFL-M40 | 130
NPB22-R11-M11 : PUSH BUTTON RED 1NO+1NC 110V |  |  | NOVA |  | F-NPB22-R11-M11 | 140
NPB22-R11-M20 : PUSH BUTTON RED 2NO 110V |  |  | NOVA |  | F-NPB22-R11-M20 | 176
NPB22-R13-M11 : PUSH BUTTON RED 1NO+1NC 125V |  |  | NOVA |  | F-NPB22-R13-M11 | 176
NPB22-R13-M20 : PUSH BUTTON RED 2NO 125V |  |  | NOVA |  | F-NPB22-R13-M20 | 146.75
NPB22-R22-M20 : PUSH BUTTON RED 2NO 220V |  |  | NOVA |  | F-NPB22-R22-M20 | 176
NPB22-R48-M20 : PUSH BUTTON RED 2NO 48V |  |  | NOVA |  | F-NPB22-R48-M20 | 174.97
NPB22-REM-T11 : PUSH BUTTON EMERGENCY 1NO+1NC RED |  |  | NOVA |  | F-NPB22-REM-T11 | 100.51
NPB22-REM-T20 : PUSH BUTTON EMERGENCY 2NO RED |  |  | NOVA |  | F-NPB22-REM-T20 | 112.73
NPB22-RFL-A11 : PUSH BUTTON RED 1NO+1NC |  |  | NOVA |  | F-NPB22-RFL-A11 | 64
NPB22-RFL-M11 : PUSH BUTTON RED 1NO+1NC |  |  | NOVA |  | F-NPB22-RFL-M11 | 80
NPB22-RFL-M20 : PUSH BUTTON RED 2NO |  |  | NOVA |  | F-NPB22-RFL-M20 | 80
NPB22-RFL-M40 : PUSH BUTTON BLACK 4NO |  |  | NOVA |  | F-NPB22-RFL-M40 | 80
NPB22-SFL-A11 : PUSH BUTTON SKY BLUE 1NO+1NC |  |  | NOVA |  | F-NPB22-SFL-A11 | 64
NPB22-SFL-M11 : PUSH BUTTON SKY BLUE 1NO+1NC |  |  | NOVA |  | F-NPB22-SFL-M11 | 64
NPB22-W13-M11 :PUSH BUTTON WHITE 125VAC/DC 1NO+1NC |  |  | NOVA |  | F-NPB22-W13-M11 | 176
NPB22-Y11-M11 : PUSH BUTTON YELLOW 1NO+1NC 110V |  |  | NOVA |  | F-NPB22-Y11-M11 | 140
NPB22-Y13-A11 : PUSH BUTTON YELLOW 1NO+1NC 125V |  |  | NOVA |  | F-NPB22-Y13-A11 | 140
NPB22-Y13-M11 : PUSH BUTTON YELLOW 1NO+1NC 125V |  |  | NOVA |  | F-NPB22-Y13-M11 | 141.39
NPB22-YFL-A11 : PUSH BUTTON YELLOW 1NO+1NC |  |  | NOVA |  | F-NPB22-YFL-A11 | 64
NPB22-YFL-M11 : PUSH BUTTON YELLOW 1NO+1NC |  |  | NOVA |  | F-NPB22-YFL-M11 | 64
NPB22-YFL-M20 : PUSH BUTTON YELLOW 2NO |  |  | NOVA |  | F-NPB22-YFL-M20 | 80
เต๋าต่อสายหลอดไฟ LED | บ. วินแชนด์ | LED LAMP | Nova | TB501 (H-0512) | RMNSLOLTMBTB501 | 19.2 |  | A | 10
Camshaft Modifly 17mm. | YUEQING DONGJIN | CAM SWITCH | Nova |  | RMNCSCAMS17M | 69.23 |  | A | 17
Position selector cam (4 cams 8 cogs) | YUEQING DONGJIN | CAM SWITCH | Nova | Position selector CAM 8 cogs,90 degree | RMNCSPOSTS8C90 | 4.05 |  | A | 118
Column number 1-39 20A. | YUEQING DONGJIN | CAM SWITCH | Nova | Column | RMNCSCOLUMN139 | 8.75 |  | A | 19
Column number 1-43 20A. | YUEQING DONGJIN | CAM SWITCH | Nova | Column | RMNCSCOLUMN143 | 8.48 |  | A | 6
Main CAM 25A.Modiflyล่าง 5 Layers | YUEQING DONGJIN | CAM SWITCH | Nova | Main CAM | RMNCSMAINC25MUN | 53 |  | A | 15
Handle for M1 Type F | YUEQING DONGJIN | CAM SWITCH | Nova | Handel | RMNCSHANDM1F | 20.25 |  | A | 10
Handle for M1 Type R | YUEQING DONGJIN | CAM SWITCH | Nova | Handel | RMNCSHANDM1R | 13.18 |  | A | 27
Handle for M1 Type I ( NEW) | YUEQING DONGJIN | CAM SWITCH | Nova | Handel | RMNCSHANDM1IN | 10.54 |  | A | 352
Handle for M1 Type I | YUEQING DONGJIN | CAM SWITCH | Nova | Handel | RMNCSHANDM1I | 3.45 |  | A | 92
Handle for M2 Type R | YUEQING DONGJIN | CAM SWITCH | Nova | Handel | RMNCSHANDM2R | 15.21 |  | A | 2
Handle for M2 Type I | YUEQING DONGJIN | CAM SWITCH | Nova | Handel | RMNCSHANDM2I | 22.5 |  | A | 11
Handle for M2 Type F | YUEQING DONGJIN | CAM SWITCH | Nova | Handel | RMNCSHANDM2F | 46.5 |  | A | 3
Handle for M1,M2 Type.k (64) | YUEQING DONGJIN | CAM SWITCH | Nova | Handel | RMNCSHANDK64 | 133.63 |  | A | 10
Handle for M1,M2 Type.k (65) | YUEQING DONGJIN | CAM SWITCH | Nova | Handel | RMNCSHANDK65 | 171.36 |  | A | 1
Handle for M1,M2 Type.k (66) | YUEQING DONGJIN | CAM SWITCH | Nova | Handel | RMNCSHANDK66 | 171.36 |  | A | 1
Handle for M1,M2 Type.k (67) | YUEQING DONGJIN | CAM SWITCH | Nova | Handel | RMNCSHANDK67 | 171.36 |  | A | 2
Handle for M1,M2 Type.k (68) | YUEQING DONGJIN | CAM SWITCH | Nova | Handel | RMNCSHANDK68 | 171.36 |  | A | 4
Handle for M1,M2 Type.k (69) | YUEQING DONGJIN | CAM SWITCH | Nova | Handel | RMNCSHANDK69 | 175.5 |  | A | 1
SUB CAM (8 COGS) 8YLQ.236.027.5/0.00035 | YUEQING DONGJIN | CAM SWITCH | Nova | Sub CAM | RMNCSSUBCAM27535 | 9.36 |  | A
SUB CAM (8 COGS) 8YLQ.236.027.7/0.00045 | YUEQING DONGJIN | CAM SWITCH | Nova | Sub CAM | RMNCSSUBCAM27745 | 10.36 |  | A
SUB CAM (8 COGS) 8YLQ.236.027.1/0.00045 | YUEQING DONGJIN | CAM SWITCH | Nova | Sub CAM | RMNCSSUBCAM27145 | 12.36 |  | A
SUB CAM (8 COGS) 8YLQ.236.027.8/0.00045 | YUEQING DONGJIN | CAM SWITCH | Nova | Sub CAM | RMNCSSUBCAM27845 | 13.36 |  | A
SUB CAM (12 COGS) 8YLQ.236.023.11 | YUEQING DONGJIN | CAM SWITCH | Nova | Sub CAM | RMNCSSUBCAM62311 | 14.36 |  | A
SUB CAM (12 COGS) 8YLQ.236.023.16 | YUEQING DONGJIN | CAM SWITCH | Nova | Sub CAM | RMNCSSUBCAM62316 | 15.36 |  | A
SUB CAM (12 COGS) 8YLQ.236.023.19 | YUEQING DONGJIN | CAM SWITCH | Nova | Sub CAM | RMNCSSUBCAM62319 | 16.36 |  | A
Main CAM 25A.Modifly บน 5 Layers. | YUEQING DONGJIN | CAM SWITCH | Nova | Main CAM | RMNCSMAINC25AM5 | 53 |  | A | 15
Main CAM 25A.Modifly ล่าง 6 Layers. | YUEQING DONGJIN | CAM SWITCH | Nova | Main CAM | RMNCSMAINC25AM6 | 53 |  | A | 15
Column number 2-40 20A. | YUEQING DONGJIN | CAM SWITCH | Nova | Column | RMNCSCOLUMN240 | 8.75 |  | A | 21
สปริงสแตนเลส | อินทิเกรชั่น | CAM SWITCH | Nova | สปริงสแตนเลส | RMNCSSPRING | 2 |  | A | 4
Column number 1-3 20A. | YUEQING DONGJIN | CAM SWITCH | Nova | Column | RMNCSCOLUMN013 | 7.02 |  | A | 219
Column number 2-4 20A. | YUEQING DONGJIN | CAM SWITCH | Nova | Column | RMNCSCOLUMN024 | 7.02 |  | A | 49
Handle for M2 Type.k (Red) | YUEQING DONGJIN | CAM SWITCH | Nova | Handel | RMNCSHANDKR | 416.7 |  | A | 6
Dinrail Mounting Bracket | YUEQING DONGJIN | CAM SWITCH | Nova | Dinrail Mounting Bracket | RMNCSDINRBRACKET | 31.5 |  | A | 19
Column number 1-19 20A. | YUEQING DONGJIN | CAM SWITCH | Nova | Column | RMNCSCOLUMN119 | 8.75 |  | A | 50
Column number 2-20 20A. | YUEQING DONGJIN | CAM SWITCH | Nova | Column | RMNCSCOLUMN220 | 8.75 |  | A | 50
Column number 1-23 20A. | YUEQING DONGJIN | CAM SWITCH | Nova | Column | RMNCSCOLUMN123 | 6.86 |  | A | 39
Column number 2-24 20A. | YUEQING DONGJIN | CAM SWITCH | Nova | Column | RMNCSCOLUMN224 | 6.78 |  | A | 22
Column number 1-27 20A. | YUEQING DONGJIN | CAM SWITCH | Nova | Column | RMNCSCOLUMN127 | 7.09 |  | A | 7
Column number 2-28 20A. | YUEQING DONGJIN | CAM SWITCH | Nova | Column | RMNCSCOLUMN228 | 7.09 |  | A | 6
CAM SWITCH | ESP | CAM SWITCH | Nova | NCS-20M2-04(XAKOY)(SYNCHROSYNIZING) | NCS-20M2-04(XAKOY)(SYNCHROSYNIZING) |  |  | A
Cam shaft (pull out type) Modify to Push & Turn | YUEQING DONGJIN | CAM SWITCH | Nova |  | RMNCSCAMSHAFTM | 28.56 |  | A | 0
Position limiter 90-150 degree | YUEQING DONGJIN | CAM SWITCH | Nova | Position limiter | RMNCSPOSTL140 | 2.36 |  | A | 374
Handle for M2 Type O (Black color) | YUEQING DONGJIN | CAM SWITCH | Nova | Handel | RMNCSHANDM2OB | 37.1 |  | A | 34
Cam gear 12 cogs (แบบรูสี่เหลี่ยม) | YUEQING DONGJIN | CAM SWITCH | Nova | Cam gear 12 cogs | RMNCSCAMGR12CMS | 2.75 |  | A | 1
Column number 2-16 20A. | YUEQING DONGJIN | CAM SWITCH | Nova | Column | RMNCSCOLUMN216 | 19.4 |  | A | 100
Main CAM 8 cogs 20A. | YUEQING DONGJIN | CAM SWITCH | Nova | Main CAM | RMNCSMAINCAM8C | 3.94 |  | A | 413
Sub CAM 8 cogs 20A. | YUEQING DONGJIN | CAM SWITCH | Nova | Sub CAM | RMNCSSUBCAM8C | 3.94 |  | A | 700
Main CAM 12 cogs 20A. | YUEQING DONGJIN | CAM SWITCH | Nova | Main CAM | RMNCSMAINCAM12C | 2.08 |  | A | 700
Sub CAM 12 cogs 20A. | YUEQING DONGJIN | CAM SWITCH | Nova | Sub CAM | RMNCSSUBCAM12C | 0.53 |  | A | 425
Contact holder 20A. | YUEQING DONGJIN | CAM SWITCH | Nova | Contact holder | RMNCSCONTHOL20A | 0.16 |  | A | 87
Contact spring 20A. | YUEQING DONGJIN | CAM SWITCH | Nova | Contact spring | RMNCSCONSPR20A | 2.08 |  | A | 87
Moving contact 20A. | YUEQING DONGJIN | CAM SWITCH | Nova | Moving contact | RMNCSMOVCONT20A | 3.2 |  | A | 90
Fixed contact 20A. | YUEQING DONGJIN | CAM SWITCH | Nova | Fixed contact | RMNCSFIXCONT20A | 3.52 |  | A | 50
Contact screw 20A. | YUEQING DONGJIN | CAM SWITCH | Nova | Contact screw | RMNCSCONTSCRW20 | 1.48 |  | A | 46
CAM holder 20A. | YUEQING DONGJIN | CAM SWITCH | Nova | CAM holder | RMNCSCAMHOLD20A | 8.76 |  | A | 108
End plate 20A. | YUEQING DONGJIN | CAM SWITCH | Nova | End plate | RMNCSENDPLATE20A | 8.44 |  | A | 235
Square Cam Gear 5mm. 12cogs M1 | YUEQING DONGJIN | CAM SWITCH | Nova |  | RMNCSCAMGE512M1 |  |  | A
Square Cam Gear 5mm. 8cogs M1 | YUEQING DONGJIN | CAM SWITCH | Nova |  | RMNCSCAMGE508M1 |  |  | A
Cam shaft 5mm. M1 ทองเหลือง |  | CAM SWITCH | Nova |  | RMNCSCAMS5MM01 | 0 |  | A
Cam shaft 6mm. M2 ทองเหลือง |  | CAM SWITCH | Nova |  | RMNCSCAMS6MM02 | 0 |  | A
Cam gear 6mm. 8cogs M2 |  | CAM SWITCH | Nova |  | RMNCSCAMGEB508M2 | 0 |  | A
Cam gear 6mm. 12cogs M2 |  | CAM SWITCH | Nova |  | RMNCSCAMGEB512M2 | 0 |  | A
Column number 2-56 20A. | YUEQING DONGJIN | CAM SWITCH | Nova | Column | RMNCSCOLUMN256 | 9.58 |  | A | 0
Column number 1-59 20A. | YUEQING DONGJIN | CAM SWITCH | Nova | Column | RMNCSCOLUMN159 | 8.48 |  | A | 1
Column number 2-60 20A. | YUEQING DONGJIN | CAM SWITCH | Nova | Column | RMNCSCOLUMN260 | 8.48 |  | A | 2
Column number 1-59 25A. | YUEQING DONGJIN | CAM SWITCH | Nova | Column | RMNCSCOL25A159 | 0 |  | A
Column number 2-52 20A. | YUEQING DONGJIN | CAM SWITCH | Nova | Column | RMNCSCOLUMN252 | 10.48 |  | A | 2
Craw square 5mm.M1 | YUEQING DONGJIN | CAM SWITCH | Nova |  | RMNCSCRASQ5MM1 | 5.47 |  | A
Column number 1-51 20A. | YUEQING DONGJIN | CAM SWITCH | Nova | Column | RMNCSCOLUMN151 | 9.48 |  | A | 2
SUB CAM (8 COGS) 8YLQ.236.027.4/0.00035 | YUEQING DONGJIN | CAM SWITCH | Nova | Sub CAM | RMNCSSUBCAM27435 | 8.36 |  | A
Cam gear 12 cogs (Using with Key) |  | CAM SWITCH | NOVA |  | RMNCSCAMGR12CO | 0 | 0 | A | 0 | 1477-01-29
Camshaft Modifly 15mm. | YUEQING DONGJIN | CAM SWITCH | Nova |  | RMNCSCAMS15M | 69.23 |  | A | 203
Camshaft Modifly 14mm. | YUEQING DONGJIN | CAM SWITCH | Nova |  | RMNCSCAMS14M | 69.23 |  | A | 4
Cam shaft (pull out type) | YUEQING DONGJIN | CAM SWITCH | Nova |  | RMNCSCAMSHAFTO | 24.23 |  | A | 319
Craw square 6mm.M2 | YUEQING DONGJIN | CAM SWITCH | Nova |  | RMNCSCRASQ6MM2 | 7.29 |  | A
Mounting Plate (Black Part) for push to turn type Modifly | YUEQING DONGJIN | CAM SWITCH | Nova |  | RMNCSMPRBLCKPART | 42.38 |  | A
Push to turn Cam and Cam shaft 38mm | YUEQING DONGJIN | CAM SWITCH | Nova |  | RMNCSCAMSHAFT38MM | 15.06 |  | A
Spring Using for push to turn type | YUEQING DONGJIN | CAM SWITCH | Nova |  | RMNCSSPRNGPUSHTO | 1.71 |  | A
Spring Holder Using for push to turn type | YUEQING DONGJIN | CAM SWITCH | Nova |  | RMNCSSPRNGHOLDER | 3.42 |  | A
LWI26-20/1 Layer Type.I | YUEQING DONGJIN | CAM SWITCH | Nova | LWI26-20/1 Layer Type.I | SMNCSLW26M11L | 137.59 |  | A
Column number 1-31 20A. | YUEQING DONGJIN | CAM SWITCH | Nova | Column | RMNCSCOLUMN131 | 7.74 |  | A | 9
กล่องพลาสติกสวิทชเกียร์ (อลูมีเนียม) | กองแมชชีน | CAM SWITCH | Nova | กล่องพลาสติกสวิทชเกียร์ | RMNCSBOXFORNCS | 2200 |  | A
เฟืองตรงซุปเปอร์ลีน POM 36T | มานะจักรกล | CAM SWITCH | Nova | เฟืองตรงซุปเปอร์ลีน POM 36T | RMNCSGEARPOM36T | 960 |  | A | 0
เฟืองตรงซุปเปอร์ลีน POM 30T | มานะจักรกล | CAM SWITCH | Nova | เฟืองตรงซุปเปอร์ลีน POM 30T | RMNCSGEARPOM30T | 480 |  | A | 1
แผ่นจานปิดอลูมีเนียม (วงกลม) | อินทิเกรชั่น | CAM SWITCH | Nova | แผ่นจานปิดอลูมีเนียม | RMNCSALUMINPLATE | 20 |  | A | 12
แผ่นปิดอะลูมีเนียม (สี่เหลี่ยม) | อินทิเกรชั่น | CAM SWITCH | Nova | แผ่นปิดอะลูมีเนียม | RMNCSBUTTON | 5 |  | A | 0
CAM SWITCH | ESP | CAM SWITCH | Nova | NCS-20M2-04(XAS)(VOLTMETER) | NCS-20M2-04(XAS)(VOLTMETER) |  |  | A
CAM SWITCH | ESP | CAM SWITCH | Nova | NCS-20M2-08(SAOB)(RECLOSER CUT-OFF) | NCS-20M2-08(SAOB)(RECLOSER CUT-OFF) |  |  | A
CAM SWITCH | ESP | CAM SWITCH | Nova | NCS-20M2-10(XAOB) (AMMETER) | NCS-20M2-10(XAOB) (AMMETER) |  |  | A
CAM SWITCH | ESP | CAM SWITCH | Nova | NCS-25M2-10(SAP) | NCS-25M2-10(SAP) |  |  | A
Internal Link 2P. 32A. | YUEQING DONGJIN | Cam Switch | Nova | Internal Link 2P. 32A. | RMNCS32LINK2P |  |  | A
LW26-25 M2 Handle Type.P 5Layers | YUEQING DONGJIN | Cam Switch | Nova | Cam Switch | FGNDCSLW2625 |  |  | A
Mounting plate rear size 48x48 for M1 แบบคว้านรู | YUEQING DONGJIN | CAM SWITCH | Nova | Mounting plate ( Rear ) | RMNCSMPRMODIFY | 25.33 |  | A | 60
Mounting plate rear size 48x48 for M1 | YUEQING DONGJIN | CAM SWITCH | Nova | Mounting plate ( Rear ) | RMNCSMPR4848M1 | 7.87 |  | A | 108
Mounting plate rear size 64x64 for M2 | YUEQING DONGJIN | CAM SWITCH | Nova | Mounting plate ( Rear ) | RMNCSMPR6464M2 | 5.7 |  | A | 51
Position selector cam (8 cams 8 cogs) | YUEQING DONGJIN | CAM SWITCH | Nova | Position selector CAM 8 นอก 8 ใน | RMNCSPOSTS8C45 | 3.6 |  | A | 46
Position selector cam (12 cams 12 cogs) | YUEQING DONGJIN | CAM SWITCH | Nova | Position selector CAM | RMNCSPOSTS12C30 | 4.46 |  | A | 22
Position selector cam (8 cams 12 cogs) | YUEQING DONGJIN | CAM SWITCH | Nova | Position selector CAM | RMNCSPOSTS12C45 | 3.6 |  | A | 5
Position selector cam (4 cams 12 cogs) | YUEQING DONGJIN | CAM SWITCH | Nova | Position selector CAM | RMNCSPOSTS12C90 | 4.09 |  | A | 0
Position selector cam (6 cams 12 cogs) | YUEQING DONGJIN | CAM SWITCH | Nova | Position selector CAM | RMNCSPOSTS12C60 | 3 |  | A | 14
Handle for M2 Type.k (Yellow) | YUEQING DONGJIN | CAM SWITCH | Nova | Handel | RMNCSHANDKY | 390.12 |  | A | 9
Handle for M2 Type.k (Black) | YUEQING DONGJIN | CAM SWITCH | Nova | Handel | RMNCSHANDKB | 407.16 |  | A | 11
Handle for M2 Type. S | YUEQING DONGJIN | CAM SWITCH | Nova | Handel | RMNCSHANDM2S | 53.94 |  | A | 15
Handle for M2 Type. P | YUEQING DONGJIN | CAM SWITCH | Nova | Handel | RMNCSHANDM2P | 34.05 |  | A | 30
DT Handle Padlock Type ( งานต่างประเทศ) | YUEQING DONGJIN | CAM SWITCH | Nova | Handel | RMNCSHANDDTPL | 37.84 |  | A | 0
Handle Type Lock for M1 (Padlock) | YUEQING DONGJIN | CAM SWITCH | Nova | Handel | RMNCSHANDM1PL | 25 |  | A | 0
Handle for M2 Type O (Yellow color) | YUEQING DONGJIN | CAM SWITCH | Nova | Handel | RMNCSHANDM2OY | 41.28 |  | A | 13
#N/A | YUEQING DONGJIN | CAM SWITCH | Nova | MOUNTING PLATE SET (FRONT) M2 64X80 | SMNCSMPFM2SET | 40 |  | A | 572
CAM HOLDER SET (20A.) | YUEQING DONGJIN | CAM SWITCH | Nova | CAM HOLDER SET (20A.) | SMNCSCAMHLM1SET | 42.51 |  | A | 665
Position selector pit | YUEQING DONGJIN | CAM SWITCH | Nova | Position selector pit | RMNCSPOSTSPIT | 0.44 |  | A | 0
Position selector cover | YUEQING DONGJIN | CAM SWITCH | Nova | Position selector cover | RMNCSPOSTCOVER | 0.96 |  | A | 0
Handle for M2 Type O (Red Color) | YUEQING DONGJIN | CAM SWITCH | Nova | Handel | RMNCSHANDM2OR | 50.14 |  | A | 14
Push lock black Fastener (padlock) | YUEQING DONGJIN | CAM SWITCH | Nova | Fastener for Handle Pandlock | RMNCSPLFASTENER | 12.6 |  | A | 0
Blank Plate M1 (Modifly งานอาซีฟา) | YUEQING DONGJIN | CAM SWITCH | Nova | Blank Plate M1 | RMNCSBLANKPM1F | 44 |  | A | 50
Blank Plate M1 | YUEQING DONGJIN | CAM SWITCH | Nova | Blank Plate M1 | RMNCSBLANKPM1 | 11.98 |  | A | 145
Blank Plate M2 | YUEQING DONGJIN | CAM SWITCH | Nova | Blank Plate | RMNCSBLANKPM2 | 20.53 |  | A | 52
Rectangular Plate M1 | YUEQING DONGJIN | CAM SWITCH | Nova | Rectangular Plate | RMNCSRECTPM1 | 17.11 |  | A | 35
MAIN CAM (8 COGS) 8YLQ.236.026.3/0.22285 | YUEQING DONGJIN | CAM SWITCH | Nova | Main CAM | RMNCSMAICAM26385 | 4.36 |  | A
MAIN CAM (8 COGS) 8YLQ.236.026.8/0.22295 | YUEQING DONGJIN | CAM SWITCH | Nova | Main CAM | RMNCSMAICAM26895 | 5.36 |  | A
MAIN CAM (12 COGS) 8YLQ.236.022.5 | YUEQING DONGJIN | CAM SWITCH | Nova | Main CAM | RMNCSMAICAM62205 | 6.36 |  | A
SUB CAM (8 COGS) 8YLQ.236.027.2/0.00005 | YUEQING DONGJIN | CAM SWITCH | Nova | Sub CAM | RMNCSSUBCAM27205 | 7.36 |  | A
Position Selector Spring 0.50 mm. | เอฟแอล สปริง | CAM SWITCH | Nova | Position selector spring 0.50 mm. | RMNCSPOSTSSPRO | 0.3 |  | A | 79
#N/A | บ.เบสท์ สปริง | CAM SWITCH | Nova | Position selector spring 0.50 mm. (16 cm.) | RMNCSPOSTSSPRN | 0.37 |  | A | 4
Spring (Put&Turn) 20A. | บ.เบสท์ สปริง | CAM SWITCH | Nova | Spring Cam Switch (Put&Turn) | RMNCSSPRINGPT | 3.2 |  | A | 121
Cover no.1 of (pull out type) | YUEQING DONGJIN | CAM SWITCH | Nova |  | RMNCSPOSTSCOV1 | 7.8 |  | A | 9
Locking ring no.1 (pull out type) | YUEQING DONGJIN | CAM SWITCH | Nova |  | RMNCSLOCKRING1 | 11.94 |  | A | 342
Locking ring no.2 (pull out type) | YUEQING DONGJIN | CAM SWITCH | Nova |  | RMNCSLOCKRING2 | 11.94 |  | A | 316
Brass ring (pull out type) | YUEQING DONGJIN | CAM SWITCH | Nova |  | RMNCSBRASSRING | 8.9 |  | A | 53
Cover no.2 of (pull out type) | YUEQING DONGJIN | CAM SWITCH | Nova |  | RMNCSPOSTSCOV2 | 7.32 |  | A | 30
Position selector holder (pull out type) | YUEQING DONGJIN | CAM SWITCH | Nova |  | RMNCSPOSTSHOLDR | 16.16 |  | A | 71
Spring (pull out type) Steel (zinc plate) | YUEQING DONGJIN | CAM SWITCH | Nova |  | RMNCSSPRINGSTEEL | 12.76 |  | A | 26
Middle position limiter A (pull out type) | YUEQING DONGJIN | CAM SWITCH | Nova |  | RMNCSMIDPOSTLIA | 16.16 |  | A | 337
Middle position limiter B (pull out type) | YUEQING DONGJIN | CAM SWITCH | Nova |  | RMNCSMIDPOSTLIB | 7.56 |  | A | 0
LW126C Single hole black head | YUEQING DONGJIN | CAM SWITCH | Nova |  | RMNCSBLACKHEAD | 48.11 |  | A | 199
LW126C Single hole black head (Modifly) | YUEQING DONGJIN | CAM SWITCH | Nova |  | RMNCSBLACKHEADMO | 70 |  | A | 45
LW126C Single hole fixed neck (Modifly) | YUEQING DONGJIN | CAM SWITCH | Nova |  | RMNCSFIXEDNECKMO | 45 |  | A | 213
Column number 2-44 20A. | YUEQING DONGJIN | CAM SWITCH | Nova | Column | RMNCSCOLUMN244 | 8.48 |  | A | 5
Column number 1-47 20A. | YUEQING DONGJIN | CAM SWITCH | Nova | Column | RMNCSCOLUMN147 | 8.48 |  | A | 2
Column number 2-48 20A. | YUEQING DONGJIN | CAM SWITCH | Nova | Column | RMNCSCOLUMN248 | 8.48 |  | A | 1
Column number 1-55 20A. | YUEQING DONGJIN | CAM SWITCH | Nova | Column | RMNCSCOLUMN155 | 9.58 |  | A | 0
SUB CAM (8 COGS) 8YLQ.236.027.10/0.00035 | YUEQING DONGJIN | CAM SWITCH | Nova | Sub CAM | RMNCSSUBCAM271035 | 11.36 |  | A
Column number 1-7 20A. | YUEQING DONGJIN | CAM SWITCH | Nova | Column | RMNCSCOLUMN017 | 7.53 |  | A | 50
Cam gear 12 cogs (Using with Key) |  | CAM SWITCH | NOVA |  | RMNCSCAMGR12CO'
Column number 2-32 20A. | YUEQING DONGJIN | CAM SWITCH | Nova | Column | RMNCSCOLUMN232 | 7.74 |  | A | 9
Column number 1-35 20A. | YUEQING DONGJIN | CAM SWITCH | Nova | Column | RMNCSCOLUMN135 | 7.08 |  | A | 10
Column number 2-36 20A. | YUEQING DONGJIN | CAM SWITCH | Nova | Column | RMNCSCOLUMN236 | 7.02 |  | A | 10
Mounting Plate Front M1,Type. Key (8 cogs) | YUEQING DONGJIN | CAM SWITCH | Nova | Mounting plate ( Front ) | RMNCSMPFM1TYPK8 | 52.81 |  | A | 56
Mounting plate front size 48x48 for M1 | YUEQING DONGJIN | CAM SWITCH | Nova | Mounting plate ( Front ) | RMNCSMPFM14848 | 13.12 |  | A | 77
Mounting plate front size 48x60 for M1 | YUEQING DONGJIN | CAM SWITCH | Nova | Mounting plate ( Front ) | RMNCSMPFM14860 | 10.27 |  | A | 34
Mounting plate front size 64x64 for M2 | YUEQING DONGJIN | CAM SWITCH | Nova | Mounting plate ( Front ) | RMNCSMPFM26464 | 15.62 |  | A | 21
Mounting plate front size 64x80 for M2 | YUEQING DONGJIN | CAM SWITCH | Nova | Mounting plate ( Front ) | RMNCSMPFM26480 | 17.77 |  | A | 131
Mounting plate ( Front ) M2 64x64 Type.K | YUEQING DONGJIN | CAM SWITCH | Nova | Mounting plate ( Front ) M2 64x64 Type.K | RMNCSMPFM26464K | 30.62 |  | A | 2
Mounting plate ( Front ) M2 64x80 Type.K | YUEQING DONGJIN | CAM SWITCH | Nova | Mounting plate ( Front ) M2 64x80 Type.K | RMNCSMPFM26480K | 32.77 |  | A | 15
Mounting plate ( Rear ) M2 Type.K | YUEQING DONGJIN | CAM SWITCH | Nova | Mounting plate ( Rear ) M2 Type.K | RMNCSMPRM2TYPEK | 23.12 |  | A | 19
Position selector holder set 45 degree | YUEQING DONGJIN | CAM SWITCH | Nova | POSITION SELECTOR HOLDER SET FOR 45 DEGREE SPEC.UDED. | SMNCSPOSITNSE45D | 29.85 |  | A | 97
Rectangular Plate M2 | YUEQING DONGJIN | CAM SWITCH | Nova | Rectangular Plate | RMNCSRECTPM2 | 10.27 |  | A | 208
Position limiter 120-180 degree | YUEQING DONGJIN | CAM SWITCH | Nova | Position limiter | RMNCSPOSTL180 | 2.36 |  | A | 116
Position limiter 270 degree | YUEQING DONGJIN | CAM SWITCH | Nova | Position limiter | RMNCSPOSTL270 | 2.36 |  | A | 105
Position limiter 90-60-120 degree | YUEQING DONGJIN | CAM SWITCH | Nova | Position limiter | RMNCSPOSTL9060 | 1.96 |  | A | 300
LW126C-20;1 Layer; OFF-ON 30 Degree; Spring Return, Handle Type I | YUEQING DONGJIN | CAM SWITCH | Nova |  | SMNCSLW26M11LA | 123.19 |  | A | 15
Column number 1-11 20A. | YUEQING DONGJIN | CAM SWITCH | Nova | Column | RMNCSCOLUMN111 | 5.58 |  | A | 25
Column number 2-12 20A. | YUEQING DONGJIN | CAM SWITCH | Nova | Column | RMNCSCOLUMN212 | 5.59 |  | A | 20
Column number 1-15 20A. | YUEQING DONGJIN | CAM SWITCH | Nova | Column | RMNCSCOLUMN115 | 19.4 |  | A | 100
Cam gear 8 cogs (แบบรูสี่เหลี่ยม) | YUEQING DONGJIN | CAM SWITCH | Nova | Cam gear 8 cogs | RMNCSCAMGR8CMSS | 2.75 |  | A | 19
Cam gear 8 cogs | YUEQING DONGJIN | CAM SWITCH | Nova | Cam gear 8 cogs | RMNCSCAMGR8C20A | 3.36 |  | A | 12
Cam gear 8YLQ.236.024T | YUEQING DONGJIN | CAM SWITCH | Nova | Cam gear 8 cogs | RMNCSCAM8236024T | 0 |  | A
Cam gear 8YLQ.236.073.1 | YUEQING DONGJIN | CAM SWITCH | Nova | Cam gear 8 cogs | RMNCSCAM82360731 | 0 |  | A
Cam gear 8YLQ.236.073.2 | YUEQING DONGJIN | CAM SWITCH | Nova | Cam gear 8 cogs | RMNCSCAM82360732 | 0 |  | A
กล่องพลาสติกสวิทชเกียร์ (พลาสติก) | พัฒนาเทคโนโลยี่ | CAM SWITCH | Nova | กล่องพลาสติกสวิทชเกียร์ | RMNCSBOXSWIGEAR | 650 |  | A | 0
Column number 2-8 20A. | YUEQING DONGJIN | CAM SWITCH | Nova | Column | RMNCSCOLUMN028 | 7.53 |  | A | 53
Column number 2-60 25A. | YUEQING DONGJIN | CAM SWITCH | Nova | Column | RMNCSCOL25A260 | 0 |  | A
External Link (3 Poles) 20A. | YUEQING DONGJIN | CAM SWITCH | Nova | External Link Bar (3 Pole) | RMNCSBAREX3P20A | 2.68 |  | A | 9
External Link (2 Poles) 20A. | YUEQING DONGJIN | CAM SWITCH | Nova | External Link Bar (2 Pole) | RMNCSBAREX2P20A | 2.68 |  | A | 80
Internal Link (2 Poles) 20A. | YUEQING DONGJIN | CAM SWITCH | Nova | Internal Link Bar (2 Pole) | RMNCSBARIN2P20A | 2.68 |  | A | 50 | 1477-01-29
Spring 19N.compo.65 comp sp wd0.65*od4.1*8T*14L | เอฟแอล สปริง | CAM SWITCH | Nova | Spring 19N.compo.65 | RMNDCSSPR19N | 1.25 |  | A | 30
Spring 22N.compo.65 comp sp wd0.65*od4.1*8T*14L | บ.เบสท์ สปริง | CAM SWITCH | Nova | Spring 22N.compo.65 | RMNDCSSPR22N | 1.25 |  | A | 180
Cam gear 8YLQ.236.073.3 | YUEQING DONGJIN | CAM SWITCH | Nova | Cam gear 8 cogs | RMNCSCAM82360733 | 0 |  | A
Craw square type M.1 | YUEQING DONGJIN | CAM SWITCH | Nova | Craw square type M.1 | RMNCSCRAWSQM1 | 5.31 |  | A | 15
Camshaft แกนเหล็ก | YUEQING DONGJIN | CAM SWITCH | Nova | Camshaft | RMNCSMETALSHAFT | 1.86 |  | A | 28
Cam shaft M1,8 cogs | YUEQING DONGJIN | CAM SWITCH | Nova | Camshaft | RMNCSCAMSH8M1 | 4.2 |  | A | 39
Cam shaft M1,12 cogs | YUEQING DONGJIN | CAM SWITCH | Nova | Camshaft | RMNCSCAMSH12M1 | 3.42 |  | A | 93
Cam shaft M2,8 cogs | YUEQING DONGJIN | CAM SWITCH | Nova | Camshaft | RMNCSCAMSH8M2 | 12.6 |  | A | 11
Cam shaft M2,12 cogs | YUEQING DONGJIN | CAM SWITCH | Nova | Camshaft | RMNCSCAMSH12M2 | 11.42 |  | A | 43
Blank Plate M1 Type.k | YUEQING DONGJIN | CAM SWITCH | Nova | Blank Plate | RMNCSBLANKPM1KN | 11.81 |  | A | 12
Mounting Plate Front M1,Type. Key (12 cogs) | YUEQING DONGJIN | CAM SWITCH | Nova | Mounting plate ( Front ) | RMNCSMPFM1TYK12 | 21.93 |  | A | 10
LW26-20 GS-20/04-1 | YUEQING DONGJIN | CAM SWITCH | Nova | LW26-20 GS-20/04-1 | SMNCSLW26GS041 | 963 |  | A | 0
LW30-20/3P | YUEQING DONGJIN | CAM SWITCH | Nova | LW30-20/3P | SMNCSLW30203PO | 300.1 |  | A | 3
LW26-20 S3 | YUEQING DONGJIN | CAM SWITCH | Nova | LW26-20 S3 | SMNCSLW2620S30 | 638.01 |  | A | 1
LW26-32F/4 M2 | YUEQING DONGJIN | CAM SWITCH | Nova | LW26-32F/4 M2 | SMNCSLW2632FM2 | 462 |  | A | 1
LW26-20 GS-20/04-2 | YUEQING DONGJIN | CAM SWITCH | Nova | LW26-20 GS-20/04-2 | SMNCSLW26GS042 | 481 |  | A | 0
LW26-20/CamSwitch10A. | YUEQING DONGJIN | CAM SWITCH | Nova | LW26-20/CamSwitch10A. | SMNCSLW262010A | 245.7 |  | A | 1
LW26-20/VoltSelectorSwitch | YUEQING DONGJIN | CAM SWITCH | Nova | LW26-20/VoltSelectorSwitch | SMNCSLW2620VOL | 142 |  | A | 19
LW26-20/AmpSelectorSwitch | YUEQING DONGJIN | CAM SWITCH | Nova | LW26-20/AmpSelectorSwitch | SMNCSLW2620AMP | 142 |  | A | 4
LW26-20/S2 | YUEQING DONGJIN | CAM SWITCH | Nova | LW26-20/S2 | SMNCSLW26GS022 | 340 |  | A | 0
Circuit Breaker MM03 | ESP | CIRCUIT BREAKER SIMULATER | Nova | MM03 | MM03 |  |  | A
Counter 5 Digits 220VAC | YUEQING DONGJIN | COUNTER | Nova | NEC-5 | RMNEC5D220VAC | 161.87 |  | A | 0
Counter 6 Digits 220VAC | YUEQING DONGJIN | COUNTER | Nova | NEC-6 | RMNEC6D220VAC | 161.87 |  | A | 0
Counter 6 Digits 30VDC | YUEQING DONGJIN | COUNTER | Nova | NEC-6 | RMNEC6D030VDC | 161.87 |  | A | 0
Counter 6 Digits 110VDC | YUEQING DONGJIN | COUNTER | Nova | NEC-6 | RMNEC6D110VDC | 161.87 |  | A | 0
Counter 5 Digits 24VDC | YUEQING DONGJIN | COUNTER | Nova | NEC-5 | SMNEC5D024VDC | 138.62 |  | A
MSQ-30,50/5A, ตัวเล็ก | DIXSEN ELECTRICAL (CHINA) | Current Transformer | Nova | MSQ-30 | SMNCT30505AS | 44.59 |  | A | 0
MSQ-60 400/5A (Current Transformer) | YUEQING (CHINA) | Current Transformer | Nova | MSQ-60 | SMNCT604005A | 174.85 |  | A | 0
MSQ-60 600/5A CLASS 1 (Current Transformer) ตัวใหญ่ | YUEQING (CHINA) | Current Transformer | Nova | MSQ-60 | SMNCT606005A | 120.58 |  | A | 0
MSQ-30,60/5A, ตัวเล็ก | DIXSEN ELECTRICAL (CHINA) | Current Transformer | Nova | MSQ-30 | SMNCT30605AS | 44.59 |  | A | 0
MSQ-30,80/5A, ตัวเล็ก | DIXSEN ELECTRICAL (CHINA) | Current Transformer | Nova | MSQ-30 | SMNCT30805AS | 44.59 |  | A | 0
MSQ-30,250/5A , Class 1 , 10 VA เส้นผ่านศูนย์กลางเป็น 4 ซม. ตัวเล็ก | DIXSEN ELECTRICAL (CHINA) | Current Transformer | Nova | MSQ-30 | SMNCT302505AS | 44.59 |  | A | 0
MSQ-40,100/1A 2VA CLASS 0.5 ตัวเล็ก (Dixsen) | DIXSEN ELECTRICAL (CHINA) | Current Transformer | Nova | MSQ-40 | SMNCT401001A | 108.08 |  | A | 0
NCT-JY-40 200/5A.(SHINOHAWA) 5VA. | บ.วินแชนซ์ | Current Transformer | Nova | MSQ-40 | SMNCT402005AW | 253 |  | A | 0
NCT BH-40-200/5A. CLASS1.0 | YUEQING DONGJIN | Current Transformer | Nova | MSQ-40 | SMNCT402005A | 109.51 |  | A | 4
NCT BH-40-250/5A. 5VA. CLASS1.0 | YUEQING DONGJIN | Current Transformer | Nova | MSQ-40 | SMNCT402505A | 252 |  | A | 0
MSQ-40-400/5A. CLASS1.0 | YUEQING DONGJIN | Current Transformer | Nova | MSQ-40 | SMNCT404005A | 146.55 |  | A | 0
NCT BH-30 100/5A. Class 0.5 ขึ้นไป 2.5 VA. | YUEQING DONGJIN | Current Transformer | Nova | MSQ-30 | SMNCT301005A | 240 |  | A | 1
NCT BH-30 150/5A. Class 0.5 ขึ้นไป 3.75 VA. | YUEQING DONGJIN | Current Transformer | Nova | MSQ-30 | SMNCT301505A | 232.19 |  | A | 0
NCT BH-30 250/5A. Class 0.5 ขึ้นไป 5VA. | YUEQING DONGJIN | Current Transformer | Nova | MSQ-30 | SMNCT302505A | 252 |  | A | 0
NCT BH-60-750/5A. CLASS1.0 | YUEQING DONGJIN | Current Transformer | Nova | MSQ-60 | SMNCT607505A | 0 |  | A
NCT BH-60 800/5A. Class 0.5 ขึ้นไป 10VA. | YUEQING DONGJIN | Current Transformer | Nova | MSQ-60 | SMNCT608005A | 294 |  | A | 0
NCT-JY100 800/5A (SHINOHAWA) | ต.กิจรุ่งเจริญ | Current Transformer | Nova | MSQ-100 | SMNCT1008005AW | 412.5 |  | A | 0
NCT-JY-40,250/5A (SHINOHAWA) | บ.วินแชนซ์ | Current Transformer | Nova | MSQ-40 | SMNCT402505AW | 233.75 |  | A | 0
DC shunt 10A/60mV | ไทยเดนกิ | DC SHUNT | Nova | 10A/60mV | SMNDS10A60MV | 280 |  | A | 0
DC shunt 15A/60mV | ไทยเดนกิ | DC SHUNT | Nova | 15A/60mV | SMNDS15A60MV | 280 |  | A | 0
DC shunt 20A/60mV | ไทยเดนกิ | DC SHUNT | Nova | 20A/60mV | SMNDS20A60MV | 280 |  | A | 0
DC shunt 50A/60mV | ไทยเดนกิ | DC SHUNT | Nova | 50A/60mV | SMNDS50A60MV | 280 |  | A | 0
DC shunt 60A/60mV | ไทยเดนกิ | DC SHUNT | Nova | 60A/60mV | SMNDS60A60MV | 280 |  | A | 0
DC shunt 100A/60mV | ไทยเดนกิ | DC SHUNT | Nova | 100A/60mV | SMNDS100A60MV | 126.81 |  | A | 6
DC shunt 150A/60mV | ไทยเดนกิ | DC SHUNT | Nova | 150A/60mV | SMNDS150A60MV | 320 |  | A | 0
DC shunt 200A/60mV | ไทยเดนกิ | DC SHUNT | Nova | 200A/60mV | SMNDS200A60MV | 600 |  | A | 0
DC shunt 300A/60mV | ไทยเดนกิ | DC SHUNT | Nova | 300A/60mV | SMNDS300A60MV | 850 |  | A | 0
DC shunt 250A/60mV | ไทยเดนกิ | DC SHUNT | Nova | 150A/60mV | SMNDS250A60MV | 2100 |  | A | 0
DC shunt 600A/60mV | ไทยเดนกิ | DC SHUNT | Nova | 600A/60MV | SMNDS600A60MV | 1800 |  | A | 3
LAMP HOLDER | บ.อินทิเกรชั่น เทคโนโลยี่ | DISCREPANCY SWITCH | Nova | NDCS-3 | RMNDCSLAMPHOLDR | 75 |  | A | 22
DRIVING LINK | บ.อินทิเกรชั่น เทคโนโลยี่ | DISCREPANCY SWITCH | Nova | NDCS-4 | RMNDCSDRIVINGLNK | 15 |  | A | 21
FRAME STIFFNER | บ.อินทิเกรชั่น เทคโนโลยี่ | DISCREPANCY SWITCH | Nova | NDCS-5 | RMNDCSFRAMSTIFNR | 12 |  | A | 21
MAIN SPRING | บ.เบสท์ สปริง | DISCREPANCY SWITCH | Nova | NDCS-7 | RMNDCSMAINSPRING | 4 |  | A | 22
ปลอกหุ้มหางปลาสีดำ V1.25 | บ.มหาธน อีเลคทริค | DISCREPANCY SWITCH | Nova | NDCS | RMCSVWECV1025BK | 0.36 |  | A | 82
FRAME STIFFNER (Big size) | บ.อินทิเกรชั่น เทคโนโลยี่ | DISCREPANCY SWITCH | Nova | NDCS | RMNDCSSTIFNRBIG | 14 |  | A | 1
Contact Holder, two leg, 25A. | YUEQING DONGJIN | DISCREPANCY SWITCH | Nova | Contact holder-2 | RMNDCSCONTHDR22 | 3.16 |  | A | 0
Fixed contact 25A. | YUEQING DONGJIN | DISCREPANCY SWITCH | Nova | Fixed contact | RMNDCSFIXCONT2 | 3.39 |  | A | 26
CAM HOLDER SET (25A.) LINK | YUEQING DONGJIN | DISCREPANCY SWITCH | Nova | CAM HOLDER SET (25A.) LINK | RMNDCSCAMHSET25L | 20 |  | A | 8
End plate 25A. | YUEQING DONGJIN | DISCREPANCY SWITCH | Nova | End plate | RMNDCSENDPLTE25A | 7.82 |  | A | 8
CAM HOLDER SET (25A.) | YUEQING DONGJIN | DISCREPANCY SWITCH | Nova | CAM HOLDER SET (25A.) | RMNDCSCAMHSET25 | 33.9 |  | A | 41
Contact spring 25A. | YUEQING DONGJIN | DISCREPANCY SWITCH | Nova | Contact spring | RMNDCSCONTSPRG2 | 3.36 |  | A | 0
Contact screw 25A. | YUEQING DONGJIN | DISCREPANCY SWITCH | Nova | Contact screw | RMNDCSCONTSCRW2 | 1.27 |  | A | 0
FRAME NOVA (Big size) | บ.อินทิเกรชั่น เทคโนโลยี่ | DISCREPANCY SWITCH | Nova | NDCS | RMNDCSFRAMEBIG | 37 |  | A | 1
Moving contact 25A. | YUEQING DONGJIN | DISCREPANCY SWITCH | Nova | Moving contact | RMNDCSMOVCT25A | 6.84 |  | A | 0
Contact Holder, one leg, 25A. | YUEQING DONGJIN | DISCREPANCY SWITCH | Nova | Contact holder-1 | RMNDCSCONTHDR21 | 3.16 |  | A | 0
DRIVING LINK (Big size) | บ.อินทิเกรชั่น เทคโนโลยี่ | DISCREPANCY SWITCH | Nova | NDCS | RMNDCSDRIVNGBIG | 17 |  | A | 1
DISCREPANCY SWITCH |  | DISCREPANCY SWITCH | Nova |  | NDCS25-4-13-SN | 0 | 0 | A | 0 | 1477-01-30
CAMSHAFT AND DRIVING CAM MODIFLY SET FOR NDCS NEW | YUEQING DONGJIN | DISCREPANCY SWITCH | Nova | NDCS | RMNDCSCAMSHAFTSET | 44.44 | 0 | A | 0
DISCREPANCY SWITCH |  | DISCREPANCY SWITCH | Nova |  | NDCS20-4-13-SN | 0 | 0 | A | 0 | 1477-01-30
DISCREPANCY SWITCH |  | DISCREPANCY SWITCH | Nova |  | NDCS25-4-13-RN | 0 | 0 | A | 0 | 1477-01-30
Driving Cam | YUEQING DONGJIN | DISCREPANCY SWITCH | Nova | Nylon Part | RMNDCSDRIVINGCAM | 3.02 |  | A | 39
FRAME STIFFNER (New) | บ.อินทิเกรชั่น เทคโนโลยี่ | DISCREPANCY SWITCH | Nova | NDCS | RMNDCSFRASTNEW | 12 |  | A
FRAME NOVA (New) | บ.อินทิเกรชั่น เทคโนโลยี่ | DISCREPANCY SWITCH | Nova | NDCS | RMNDCSFRAMENEW | 35 |  | A
โครงหน้ากากเหล็ก NDCS (ไม่เคยใช้) | บ.อินทิเกรชั่น เทคโนโลยี่ | DISCREPANCY SWITCH | Nova | NDCS-16 | RMNDCSFRASS | 25 |  | A | 4
E-RING STAINLESS | บ.อินทิเกรชั่น เทคโนโลยี่ | DISCREPANCY SWITCH | Nova | NDCS-8 | RMNDCSERINGSTLSS | 5.5 |  | A | 22
LATCHING BASE | บ.อินทิเกรชั่น เทคโนโลยี่ | DISCREPANCY SWITCH | Nova | NDCS-9 | RMNDCSLATCHNGBSE | 15 |  | A | 18
หน้ากาก NDCS หนา 0.5 mm (ไม่เคยใช้) | บ.อินทิเกรชั่น เทคโนโลยี่ | DISCREPANCY SWITCH | Nova | NDCS-15 | RMNDCSFRA05 | 14 |  | A | 0
ฝาพลาสติก ON - OFF หน้าเหลี่ยม | หจก.โรจน์ฑาณี | DISCREPANCY SWITCH | Nova | NDCS | RMNDCSSQRECOVER | 4.5 |  | A | 20
ฝาพลาสติก ON - OFF หน้ากลม | หจก.โรจน์ฑาณี | DISCREPANCY SWITCH | Nova | NDCS | RMNDCSRUNDCOVER | 4.5 |  | A | 1
White handle (big size) | YUEQING DONGJIN | DISCREPANCY SWITCH | Nova | NDCS | RMNDCSHANDLEBIG | 15.54 |  | A | 8
White handle (Small size) | YUEQING DONGJIN | DISCREPANCY SWITCH | Nova | NDCS | RMNDCSHANDLEORG | 4.08 |  | A | 21
RUBBER BUSH ( ยางอุด ) | เอ็มซ๊รับเบอร์ | DISCREPANCY SWITCH | Nova | NDCS | RMNDCSRUBERBUSH | 3 |  | A | 32
หางปลาแฉกเปลือย Y 2-4 | บ.โชคชัย | DISCREPANCY SWITCH | Nova | NDCS | RMNDCSSPADETY24 | 1.14 |  | A | 15
ปลอกหุ้มหางปลาสีดำ VC002(2.5) | บ.โชคชัย | DISCREPANCY SWITCH | Nova | NDCS | RMNDCSVWEVC002B | 0.25 |  | A | 29
หางปลาแฉกหุ้ม T-LUG YF1.5-4S | ร้าน D&E | DISCREPANCY SWITCH | Nova | NDCS | RMNDCSTLUGYF154 | 1.75 |  | A | 241
ปลอกหุ้มหางปลาสีเหลือง V1.25 | ต.กิจรุ่งเจริญ | DISCREPANCY SWITCH | Nova | NDCS | RMNDCSVINYLV125Y | 0.21 |  | A | 0
หางปลากลมเปลือย T-LUG R 1.5-3 | บ.มหาธน อีเลคทริค | DISCREPANCY SWITCH | Nova | NDCS | RMCSTLUGR1053 | 0.68 |  | A | 5
Main Cam 8 cogs 25A. | YUEQING DONGJIN | DISCREPANCY SWITCH | Nova | Sub Cam 25A. | RMNDCSMAIN25A8C | 1.17 |  | A | 0
Sub Cam 8 cogs 25A. | YUEQING DONGJIN | DISCREPANCY SWITCH | Nova | Main Cam 25A. | RMNDCSSUB25A8C | 2.6 |  | A | 0
Sub Cam 12 cogs 25A. | YUEQING DONGJIN | DISCREPANCY SWITCH | Nova | Sub Cam 25A. | RMNDCSSUB25A12C | 2.94 |  | A | 45
Main Cam 12 cogs 25A. | บ.เบสท์ สปริง | DISCREPANCY SWITCH | Nova | Main Cam 25A. | RMNDCSMAIN25A12C | 3 |  | A | 0
External Link 25A. | YUEQING DONGJIN | DISCREPANCY SWITCH | Nova | External Link | RMNDCSEXTERNL25A | 2 |  | A | 0
Internal Link (2 Poles) 25A. | YUEQING DONGJIN | DISCREPANCY SWITCH | Nova | Internal Link | RMNDCSINTERNL25A | 3.16 |  | A | 21
CAM holder 25A. | YUEQING DONGJIN | DISCREPANCY SWITCH | Nova | Cam holder | RMNDCSCAMHDR25A | 7.76 |  | A | 7
BA9S Lamp Stand | Zhejing Chenfeng | DISCREPANCY SWITCH | Nova | BA9S Lamp Stand B04 | RMNDCSBA9SSTAND | 17 |  | A | 41
FRAME "NOVA" | บ.อินทิเกรชั่น เทคโนโลยี่ | DISCREPANCY SWITCH | Nova | NDCS-1 | RMNDCSFRAMENOVA | 35 |  | A | 25
SIDE COVER | บ.อินทิเกรชั่น เทคโนโลยี่ | DISCREPANCY SWITCH | Nova | NDCS-2 | RMNDCSSIDECOVER | 14 |  | A | 40
Fuse Disconnector 2P | YUEQING DONGJIN | FUSE | Nova | NFD-2 | RMNFDRT18322P | 36.12 |  | A | 1
Fuse Disconnector 3P | YUEQING DONGJIN | FUSE | Nova | NFD-3 | RMNFDRT18323P | 95.88 |  | A | 0
Fuse Disconnector 4P | YUEQING DONGJIN | FUSE | Nova | NFD-4 | RMNFDRT18324P | 128.52 |  | A | 4
ลูกฟิวส์ 4A. | ต.กิจรุ่งเจริญ อีเล็คตริค | FUSE | Nova | NFD14-04 | RMNFDFUSE4A | 10 |  | A | 1
ลูกฟิวส์ 6A. | ต.กิจรุ่งเจริญ อีเล็คตริค | FUSE | Nova | NFD14-06 | RMNFDFUSE6A | 10 |  | A | 0
ลูกฟิวส์ 10A. | ต.กิจรุ่งเจริญ อีเล็คตริค | FUSE | Nova | NFD14-10 | RMNFDFUSE10A | 10 |  | A | 8
ลูกฟิวส์ 16A. | ต.กิจรุ่งเจริญ อีเล็คตริค | FUSE | Nova | NFD14-16 | RMNFDFUSE16A | 10 |  | A | 0
ลูกฟิวส์ 20A. | ต.กิจรุ่งเจริญ อีเล็คตริค | FUSE | Nova | NFD14-20 | RMNFDFUSE20A | 10 |  | A | 0
ลูกฟิวส์ 32A. | ต.กิจรุ่งเจริญ อีเล็คตริค | FUSE | Nova | NFD14-32 | RMNFDFUSE32A | 10 |  | A | 0
Fuse Disconnector 1P | YUEQING DONGJIN | FUSE | Nova | NFD-1 | RMNFDRT18321P | 32.64 |  | A | 0
ลูกฟิวส์ 2A. | ต.กิจรุ่งเจริญ อีเล็คตริค | FUSE | Nova | NFD14-02 | RMNFDFUSE2A | 10 |  | A | 0
SPACE HEATER | ESP | HEATER & HEATER CONTROLLER | Nova | NSH01-150 | NSH01-150 |  |  | A
THERMOSTAT, ELECTRONIC | ESP | HEATER & HEATER CONTROLLER | Nova | NTH02 | NTH02 |  |  | A
SPACE HEATER | ESP | HEATER & HEATER CONTROLLER | Nova | NSH01-100 | NSH01-100 |  |  | A
SPACE HEATER | ESP | HEATER & HEATER CONTROLLER | Nova | NSH01-050 | NSH01-050 |  |  | A
เต๋าเซรามิค | CHINA | HETER | Nova | Heater Box | RMNSH01TMB70002 | 16.02 |  | A | 142
กล่องเหล็ก Heater | บ.อินทิเกรชั่น เทคโนโลยี่ | HETER | Nova | Heater Box | RMNSH01HETRBOX | 110 |  | A | 95
Heater sheet 50w. | ยูนิตี้ | HETER | Nova | Sheet Heater | RMNSH01HEATR50W | 180 |  | A | 62
Heater sheet 60w. | ยูนิตี้ | HETER | Nova | Sheet Heater | RMNSH01HEATR60W | 165 |  | A | 1
Heater sheet 100w. | ยูนิตี้ | HETER | Nova | Sheet Heater | RMNSH01HEATR100W | 180 |  | A | 18
Heater sheet 150w. | ยูนิตี้ | HETER | Nova | Sheet Heater | RMNSH01HEATR150W | 165 |  | A | 8
สกรูตัวหนอนดำ for Heater | กองคำการค้า | HETER | Nova | Sheet Heater | RMNSH01HEXSCRW | 0.43 |  | A | 79
NSH02-50w. | YUEQING DONGJIN | HETER | Nova | Space Heater | SMNSH02HTR50W | 142.14 |  | A | 4
NSH02-100w. | YUEQING DONGJIN | HETER | Nova | Space Heater | SMNSH02HTR100W | 137.1 |  | A | 12
NSH02-150w. | YUEQING DONGJIN | HETER | Nova | Space Heater | SMNSH02HTR150W | 150.62 |  | A | 81
NSH02-500w. | YUEQING DONGJIN | HETER | Nova | Space Heater | SMNSH02HTR500W | 197.48 |  | A | 16
แผ่นเหล็กยึดตัว Heater for NSH02 | บ.อินทิเกรชั่น เทคโนโลยี่ | HETER | Nova | Clamp lock | RMNSHD02MTGPLATE | 10 |  | A | 122
NSH02-20w. | YUEQING DONGJIN | HETER | Nova | Space Heater | SMNSH02HTR20W | 134.98 |  | A
Mechanical Hygrostat | Shanghai MinKvon Industry Co.Ltd. | Hygrostat | Nova | MFR012 | SMNMHHYGMFR012 | 338.62 |  | A | 19
High Brightness LED Bulb | ESP | INDICATIONS | Nova | NLB-BA9S-W13-10 | NLB-BA9S-W13-10 |  |  | A
SEMAHORE INDICATOR | ESP | INDICATIONS | Nova | NSI22B-D13 | NSI22B-D13 |  |  | A
SEMAHORE INDICATOR | ESP | INDICATIONS | Nova | NSI22B-E13 | NSI22B-E13 |  |  | A
SEMAHORE INDICATOR | ESP | INDICATIONS | Nova | NSI22W-D11 | NSI22W-D11 |  |  | A
SEMAHORE INDICATOR | ESP | INDICATIONS | Nova | NSI22W-S11 | NSI22W-S11 |  |  | A
SEMAHORE INDICATOR | ESP | INDICATIONS | Nova | NSI22W-S22 | NSI22W-S22 |  |  | A
High Brightness LED Bulb | ESP | INDICATIONS | Nova | NLB-BA9S-O13-10 | NLB-BA9S-A13-10 |  |  | A
High Brightness LED Bulb | ESP | INDICATIONS | Nova | NLB-BA9S-G11-10 | NLB-BA9S-G11-10 |  |  | A
High Brightness LED Bulb | ESP | INDICATIONS | Nova | NLB-BA9S-G13-10 | NLB-BA9S-G13-10 |  |  | A
High Brightness LED Bulb | ESP | INDICATIONS | Nova | NLB-BA9S-G22-10 | NLB-BA9S-G22-10 |  |  | A
High Brightness LED Bulb | ESP | INDICATIONS | Nova | NLB-BA9S-G24-10 | NLB-BA9S-G24-10 |  |  | A
High Brightness LED Bulb | ESP | INDICATIONS | Nova | NLB-BA9S-R11-10 | NLB-BA9S-R11-10 |  |  | A
High Brightness LED Bulb | ESP | INDICATIONS | Nova | NLB-BA9S-R13-10 | NLB-BA9S-R13-10 |  |  | A
High Brightness LED Bulb | ESP | INDICATIONS | Nova | NLB-BA9S-R22-10 | NLB-BA9S-R22-10 |  |  | A
High Brightness LED Bulb | ESP | INDICATIONS | Nova | NLB-BA9S-R24-10 | NLB-BA9S-R24-10 |  |  | A
High Brightness LED Bulb | ESP | INDICATIONS | Nova | NLB-BA9S-R70-10 | NLB-BA9S-R70-10 |  |  | A
High Brightness LED Bulb | ESP | INDICATIONS | Nova | NLB-BA9S-S13-10 | NLB-BA9S-S13-10 |  |  | A
High Brightness LED Bulb | ESP | INDICATIONS | Nova | NLB-BA9S-S22-10 | NLB-BA9S-S22-10 |  |  | A
High Brightness LED Bulb | ESP | INDICATIONS | Nova | NLB-BA9S-W11-10 | NLB-BA9S-W11-10 |  |  | A
High Brightness LED Bulb | ESP | INDICATIONS | Nova | NLB-BA9S-W22-10 | NLB-BA9S-W22-10 |  |  | A
High Brightness LED Bulb | ESP | INDICATIONS | Nova | NLB-BA9S-W24-10 | NLB-BA9S-W24-10 |  |  | A
High Brightness LED Bulb | ESP | INDICATIONS | Nova | NLB-BA9S-Y11-10 | NLB-BA9S-Y11-10 |  |  | A
High Brightness LED Bulb | ESP | INDICATIONS | Nova | NLB-BA9S-Y13-10 | NLB-BA9S-Y13-10 |  |  | A
High Brightness LED Bulb | ESP | INDICATIONS | Nova | NLB-BA9S-Y22-10 | NLB-BA9S-Y22-10 |  |  | A
High Brightness LED Bulb | ESP | INDICATIONS | Nova | NLB-E10-G24-10 | NLB-E10-G24-10 |  |  | A
High Brightness LED Bulb | ESP | INDICATIONS | Nova | NLB-E10-R24-10 | NLB-E10-R24-10 |  |  | A
High Brightness LED Bulb | ESP | INDICATIONS | Nova | NLB-E10-S13-10 | NLB-E10-S13-10 |  |  | A
High Brightness LED Bulb | ESP | INDICATIONS | Nova | NLB-E10-Y11-10 | NLB-E10-Y11-10 |  |  | A
High Brightness LED Bulb | ESP | INDICATIONS | Nova | NLB-E10-Y13-10 | NLB-E10-Y13-10 |  |  | A
High Brightness LED Bulb | ESP | INDICATIONS | Nova | NLB-BA9S-O11-10 | NLB-BA9S-A11-10 |  |  | A
High Brightness LED Bulb | ESP | INDICATIONS | Nova | NLB-E10-Y24-10 | NLB-E10-Y24-10 |  |  | A
PILOT LIGHT | ESP | INDICATIONS | Nova | NPL22-A11-L | NPL22-A11-L |  |  | A
PILOT LIGHT | ESP | INDICATIONS | Nova | NPL22-A13-L | NPL22-A13-L |  |  | A
PILOT LIGHT | ESP | INDICATIONS | Nova | NPL22-O22-F | NPL22-A22-F |  |  | A
PILOT LIGHT | ESP | INDICATIONS | Nova | NPL22-O24-F | NPL22-A24-F |  |  | A
PILOT LIGHT | ESP | INDICATIONS | Nova | NPL22-G11-L | NPL22-G11-L |  |  | A
PILOT LIGHT | ESP | INDICATIONS | Nova | NPL22-G24-F | NPL22-G24-F |  |  | A
PILOT LIGHT | ESP | INDICATIONS | Nova | NPL22-R11-L | NPL22-R11-L |  |  | A
PILOT LIGHT | ESP | INDICATIONS | Nova | NPL22-R22-F | NPL22-R22-F |  |  | A
PILOT LIGHT | ESP | INDICATIONS | Nova | NPL22-R24-F | NPL22-R24-F |  |  | A
PILOT LIGHT | ESP | INDICATIONS | Nova | NPL22-S22-F | NPL22-S22-F |  |  | A
PILOT LIGHT | ESP | INDICATIONS | Nova | NPL22-W11-L | NPL22-W11-L |  |  | A
PILOT LIGHT | ESP | INDICATIONS | Nova | NPL22-W22-F | NPL22-W22-F |  |  | A
PILOT LIGHT | ESP | INDICATIONS | Nova | NPL22-Y13-F | NPL22-Y13-F |  |  | A
PILOT LIGHT | ESP | INDICATIONS | Nova | NPL22-Y13-L | NPL22-Y13-L |  |  | A
PILOT LIGHT | ESP | INDICATIONS | Nova | NPL22-Y22-F | NPL22-Y22-F |  |  | A
PILOT LIGHT | ESP | INDICATIONS | Nova | NPL22-Y22-L | NPL22-Y22-L |  |  | A
PILOT LIGHT | ESP | INDICATIONS | Nova | NPL22-Y24-F | NPL22-Y24-F |  |  | A
NPL30-F-(Blue) | NanJing Gbetter | LED Lamp | Nova | NPL30 (FLED) | SMNPL30FIXEDBLE | 29.88 |  | A | 0
NPL30-F-(Yellow) | ZHEJIANG FEILEI | LED Lamp | Nova | NPL30 (FLED) | SMNPL30FIXEDYLW | 42.37 |  | A | 0
NPL30-F-(Green) | ZHEJIANG FEILEI | LED Lamp | Nova | NPL30 (FLED) | SMNPL30FIXEDGRN | 42.37 |  | A | 0
NPL30-F-(White) | NanJing Gbetter | LED Lamp | Nova | NPL30 (FLED) | SMNPL30FIXEDWHI | 29.88 |  | A | 0
NPL30-F-(Red) | ZHEJIANG FEILEI | LED Lamp | Nova | NPL30 (FLED) | SMNPL30FIXEDRED | 42.37 |  | A | 0
INTEGRATED LED TUBE | ESP | LIGHTING LUMINAIRE | Nova | NIT8-300 | NIT8-30 |  |  | A
SERVIVICE LAMP | ESP | LIGHTING LUMINAIRE | Nova | NSL-LO(PGC 7W) | NSL-LO(PGC 7W) |  |  | A
SERVIVICE LAMP | ESP | LIGHTING LUMINAIRE | Nova | NSL-OL(LED 7W) | NSL-OL(LED 7W) |  |  | A
Limit Switch type:DZ-10GW2-1B | YUEQING DONGJIN | Limit Switch | Nova | DZ-10GW2-1B | SMNLSDZ10GW21B | 0 |  | A | 179
Limit Switch type: NLS-DS) | YUEQING DONGJIN | Limit Switch | Nova | NLS-DS | SMNLSDSAZ7310 | 50.52 |  | A | 58
Limit Switch type : LXP1-020-1A | YUEQING DONGJIN | Limit Switch | Nova | LXP1-020-1A | SMNLSLXP10201A | 48.03 |  | A | 0
PANEL METER BLACK COLOR( REVALCO), COIL 0…..60 mV 240º | ZHEJIANG FEILEI | METER | Nova | COIL …60mV 240º | RMNAPMCOIL60240 | 690 |  | A | 0
PANEL METER BLACK COLOR( REVALCO), COIL 0…..60 mV 240º | Rishabh Instuments Pvt.Ltd. | METER | Nova | COIL..60MV 240 องศา | RMMETER60MV240 | 561.76 |  | A
PANEL METER BLACK COLOR( REVALCO), COIL 0…..1 MA 240º | Rishabh Instuments Pvt.Ltd. | METER | Nova | COIL..1MA 240 องศา | RMMETER1MA240 | 561.76 |  | A
Plastic support meter | บ.อินทริเกรขั่น | METER | Nova | Meter | RMMETERSUPPORT |  |  | A
PANEL METER BLACK COLOR ( REVALCO), COIL 4…..20 mA | YUEQING SHUANGKE | METER | Nova | COIL 4…20mA 90º | RMNAPMCOIL420A | 120.82 |  | A | 3
PANEL METER BLACK COLOR ( REVALCO), COIL 0…..60 mV | YUEQING SHUANGKE | METER | Nova | COIL0 …60mV 90º | RMNAPMCOIL060V | 120.82 |  | A | 0
Mini CT CT09 -250,5A /2mA | YUEQING SHUANGKE | METER | Nova | CT09-250,5A/2mA | SMNCTMINI092505A | 53.05 |  | A | 3
Blank Scale Plate For Meter 90 องศา | WENZHOU (CHINA) | METER | Nova | 90 degree | RMNAPMBLANKS90 | 3.9 |  | A | 4
Blank Scale Plate For Meter 240 องศา | WENZHOU (CHINA) | METER | Nova | 240 degree | RMNAPMBLANKS240 | 27.65 |  | A | 3
PCB METERCARD | วราไมโครเซอร์คิท | METER | Nova | METERCARD | RMNAPMPCBCARD | 31 |  | A | 2
หลอดไฟ NIT8 120 CM. | จ้าง บ.ทีแอนด์ทีประกอบ | NIT8 120 CM | Nova | LED Integrated Tube (NIT8 120 CM ) | SMNIT8120CMSET | 130 |  | A | 38
หลอดไฟ NIT8 30 CM. | จ้าง บ.ทีแอนด์ทีประกอบ | NIT8 30 CM | Nova | LED Integrated Tube (NIT8 30 CM ) | SMNIT830CMSET | 80 |  | A | 1
หลอดไฟ NIT8 60 CM. | จ้าง บ.ทีแอนด์ทีประกอบ | NIT8 60 CM | Nova | LED Integrated Tube (NIT8 60 CM ) | SMNIT860CMSET | 90 |  | A | 1
AD56-22W/G (AC/DC 220V.) Isolation Brake Position แบบเดิมหน้ากลม สีขาว |  | Nona | Nova |  | SMNSI22WG220V |  |  |  | 500
หน้ากากสี่เหลี่ยมพลาสติกครอบ Semaphore black color |  | Nova | Nova |  | RMNSI22COVER |  |  |  | 500
NTH-02 | Shanghai MinKvon Industry Co.Ltd. | NOVA-F | Nova | NTH-02 | SMNTH02NOVASET | 201.73 |  | A | 1
พลาสติกฐานล่าง Din rail For Relay ตัวใหญ่ | หจก.โรจน์ฑาณี | NP403 | Nova | พลาสติกฐานล่าง Din rail | RMNPBASEDINRAIL | 7 |  | A | 0
ฝากล่องพลาสติกครอบตัวรีเลย์ กล่องสีชา | หจก.โรจน์ฑาณี | NP403 | Nova | ฝากล่องครอบรีเลย์ | RMNPBOXCOVER | 12.5 |  | A | 1
SOCKET RELAY PYF014A (Socket for M4) รูเสียบ แบบเหลี่ยม | YUEQING (CHINA) | NP403 | Nova | PYF14A | RMNPSOCKPY014A | 14.49 |  | A | 0
SOCKET RELAY PF-113AE | YUEQING SHUANGKE | NP403 | Nova | PF-113AE | RMNPSOCKPF113AE | 24.81 |  | A | 0
SOCKET RELAY TYPE RT704 (BLACK COLOR) | YUEQING SHUANGKE | NP403 | Nova | RT704 | RMNPSOCKRT704 | 39.54 |  | A | 0
LY4 Relay Base part without contact 125V | YUEQING SHUANGKE | NP403 | Nova | LY4 | RMNPBASRLY4125V | 6.32 |  | A | 0
SOCKET RELAY For JQX-38F (ใช้คู่กับ Power Relay JQX-38FA) | YUEQING SHUANGKE | NP403 | Nova | JQX-38F | RMNPSOCKJQ38F | 0 |  | A | 1
RELAY MK3P-I, DC 125 V | YUEQING SHUANGKE | NP403 | Nova | MK3P-I | RMNPRELAYMK3PI | 43.14 |  | A | 0
SOCKET RELAY PTF08A-E | YUEQING SHUANGKE | NP403 | Nova | Socket PTF08A-E | RMNPSOCKPTF08AE | 156 |  | A | 0
RELAY Type LY2 , Coil : 220 /240 | YUEQING SHUANGKE | NP403 | Nova | Type LY2 , Coil : 220 VAC | RMNPRELAYLY2220 | 282 |  | A | 0
RELAY Type LY2 , Coil : 125 Vdc , 2 Co | YUEQING SHUANGKE | NP403 | Nova | LY2 | RMNPRELAYLY2125 | 24.65 |  | A | 0
RELAY Type LY4 , Coil : 125 Vdc , 4 Co | YUEQING SHUANGKE | NP403 | Nova | LY4 | RMNPRELAYLY4125 | 50.14 |  | A | 0
Power Relay JQX-38FA,Full Cover, 3C,40A, Coil: 24VDC | YUEQING SHUANGKE | NP403 | Nova | JQX-38FA | RMNPJQX3824VDC | 116.05 |  | A | 1
Power Relay JQX-38FA,Full Cover, 3C,40A, Coil: 220VDC | YUEQING SHUANGKE | NP403 | Nova | JQX-38FA | RMNPJQX38220VDC | 180.19 |  | A | 0
Power Relay JQX-38FA,Full Cover, 3C,40A, Coil: 48VDC | YUEQING DONGJIN | NP403 | Nova | JQX-38FA | RMNPJQX3848VDC | 202.5 |  | A | 0
Power Relay JQX-38FA,Full Cover, 3C,40A, Coil: 110VDC | YUEQING DONGJIN | NP403 | Nova | JQX-38FA | RMNPJQX38110VDC | 168 |  | A | 0
Power Relay JQX-38FA,Full Cover, 3C,40A, Coil: 125VDC | YUEQING DONGJIN | NP403 | Nova | JQX-38FA | RMNPJQX38125VDC | 222.25 |  | A | 0
SOCKET RELAY MT 750 | YUEQING (CHINA) | NP403 | Nova | MT750 | RMNPSOCKMT750 | 55.99 |  | A | 0
SOCKET RELAY RT 703 | YUEQING (CHINA) | NP403 | Nova | RT703 | RMNPSOCKMT703 | 61.84 |  | A | 0
Power Relay JQX-38FA,Full Cover, 3C,40A, Coil: 220VAC | YUEQING SHUANGKE | NP404 | Nova | JQX-38FA | RMNPJQX38220VAC | 202.5 |  | A | 0
NPB16-1CO-Yellow | YUEQING DONGJIN | NPB16 | Nova | NPB16-1CO-Yellow | SMNPB161NO1NC1COY | 30.37 |  | A
Brand Frame CF-18/ 25x15 | YUEQING DONGJIN | NPB22 | Nova |  | RMNPBFRAME25X15 | 5 |  | A | 0
NPB22-BFL-M20 | YUEQING DONGJIN | NPB22 | Nova | NPB22-BFL-M20 | SMNPB20INSBLACK | 55.68 |  | A | 86
NPB22-RFL-M20 | YUEQING DONGJIN | NPB22 | Nova | NPB22-RFL-M20 | SMNPB20INSRED | 55.68 |  | A | 68
NPB22-WFL-M11 | YUEQING DONGJIN | NPB22 | Nova | NPB22-WFL-M11 | SMNPB11INSWHITE | 48.94 |  | A | 6
NPB22-BFL-M11 | YUEQING DONGJIN | NPB22 | Nova | NPB22-BFL-M11 | SMNPB11INSBLACK | 48.94 |  | A | 55
NPB22-YFL-M11 | YUEQING DONGJIN | NPB22 | Nova | NPB22-YFL-M11 | SMNPB11INSYELLOW | 70.64 |  | A | 1
NPB22-Y13-M11 | YUEQING DONGJIN | NPB22 | Nova | NPB22-Y13-M11 | SMNPB11D27YELOW | 60.36 |  | A | 0
NPB22-S13-A11 | YUEQING DONGJIN | NPB22 | Nova | NPB22-S13-A11 | SMNPB11D27BLUE | 60.36 |  | A | 0
NPB22-W13-M11 | YUEQING DONGJIN | NPB22 | Nova | NPB22-W13-M11 | SMNPB11D27WHITE | 60.36 |  | A | 3
Contact Block (2NO) NPB22 (เขียวคู่) | NanJing Gbetter | NPB22 | Nova | Contact Block | RMNPBCONTBLO2NO | 28.9 |  | A | 165
Brand Frame CF-18/ 25x11 | YUEQING DONGJIN | NPB22 | Nova |  | RMNPBFRAME25X11 | 5 |  | A | 0
NPB22-GFL-M20 | YUEQING DONGJIN | NPB22 | Nova | NPB22-GFL-M20 | SMNPB20INSGREEN | 55.68 |  | A | 71
NPB22-R13-M20 | YUEQING DONGJIN | NPB22 | Nova | NPB22-R13-M20 | SMNPB20D27RED | 58.69 |  | A | 51
NPB22-G13-M20 | YUEQING DONGJIN | NPB22 | Nova | NPB22-G13-M20 | SMNPB20D27GREEN | 69.18 |  | A | 38
NPB22-R-A11 | YUEQING DONGJIN | NPB22 | Nova | NPB22-R-A11 | SMNPB11SELFRED | 69.18 |  | A | 58
NPB22-REM-M11 | YUEQING DONGJIN | NPB22 | Nova | NPB22(E)-R | SMNPB22C11ZRED | 67.4 |  | A | 10
VARIABLE DIAMETER RING, F-1/30 | YUEQING DONGJIN | NPB22 | Nova |  | RMNPBVRRINGF130 | 3.5 |  | A | 0
NPB22-G13-M11 | YUEQING DONGJIN | NPB22 | Nova | NPB22-G13-M11 | SMNPB11D27GREEN | 60.36 |  | A
NPB22-R13-M11 | YUEQING DONGJIN | NPB22 | Nova | NPB22-R13-M11 | SMNPB11D27RED | 74.7 |  | A
NPB22-RFL-M11 | YUEQING DONGJIN | NPB22 | Nova | NPB22-RFL-M11 | SMNPB11INSRED | 48.94 |  | A | 5
Cover NPB22-REM | NanJing Gbetter | NPB22 | Nova | Cover NPB22-REM | RMNPBPROTCOVER | 20 |  | A | 15
Ring Cap for NPB22 | YUEQING DONGJIN | NPB22 | Nova | Ring Cap NPB22 | RMNPBRINGCAPBK | 5.91 |  | A | 21
Contact Block (2NC) NPB22 (แดงคู่) | YUEQING SHUANGKE | NPB22 | Nova | Contact Block | RMNPBCONTBLO2NC | 20 |  | A | 24
Contact Block (1NO+1NC) NPB22 (เขียว+แดง) | NanJing Gbetter | NPB22 | Nova | Contact Block | RMNPBCONTBLO11 | 26.15 |  | A | 128
NPB30-BFL-M11 | NanJing Gbetter | NPB30 | Nova | NPB30-BFL-M11 | SMNPB30B11INSBK | 48.92 |  | A | 0
ตัวหลอดที่ใส่สกรู, ขั้วขา, ยางพร้อมประกอบและสกรีนแล้ว | YUEQING DONGJIN | NPL22 | Nova | NPL | SMNPLBODY |  |  | A
NPL16-F-(Red) (ไทย) | บ.วินแชนด์ | NPL22-F | Nova | NPL16(FLED) | SMNPL16FIXEDRW | 45 |  | A | 0
NPL16-F-(White) (ต่างประเทศ) | NanJing Gbetter | NPL22-F | Nova | NPL16(FLED) | SMNPL16FIXEDW | 11.83 |  | A | 5
NPL16-F-(Blue) (ต่างประเทศ) | NanJing Gbetter | NPL22-F | Nova | NPL16(FLED) | SMNPL16FIXEDB | 11.83 |  | A | 0
NPL16-F-(Yellow) (ต่างประเทศ) | NanJing Gbetter | NPL22-F | Nova | NPL16(FLED) | SMNPL16FIXEDY | 11.83 |  | A | 41
NPL16-F-(Blue) (ไทย) | บ.วินแชนด์ | NPL22-F | Nova | NPL16(FLED) | SMNPL16FIXEDBW | 45 |  | A | 0
NPL16-F-(Red) (ต่างประเทศ) | NanJing Gbetter | NPL22-F | Nova | NPL16(FLED) | SMNPL16FIXEDR | 11.59 |  | A | 10
NPL16-F-(Green) (ต่างประเทศ) | NanJing Gbetter | NPL22-F | Nova | NPL16(FLED) | SMNPL16FIXEDG | 11.83 |  | A | 6
NPL22-F-(Red) | NanJing Gbetter | NPL22-F | Nova | NPL22(FLED) | SMNPL22FIXEDR | 13.37 |  | A | 61
NPL22-F-(Green) | NanJing Gbetter | NPL22-F | Nova | NPL22(FLED) | SMNPL22FIXEDG | 10.95 |  | A | 58
NPL22-F-(White) | NanJing Gbetter | NPL22-F | Nova | NPL22(FLED) | SMNPL22FIXEDW | 10.8 |  | A | 6
NPL22-F-(Blue) | NanJing Gbetter | NPL22-F | Nova | NPL22(FLED) | SMNPL22FIXEDB | 12.27 |  | A | 33
NPL22-F-(Yellow) | NanJing Gbetter | NPL22-F | Nova | NPL22(FLED) | SMNPL22FIXEDY | 12.22 |  | A | 16
NPL22-F-(Amber) | NanJing Gbetter | NPL22-F | Nova | NPL22(FLED) | SMNPL22FIXEDO | 14.43 |  | A | 2
NPL16-F-(Green) (ไทย) | บ.วินแชนด์ | NPL22-F | Nova | NPL16(FLED) | SMNPL16FIXEDGW | 45 |  | A | 0
ฝาเกลียวใส แบบ DOME (White) | หจก.โรจน์ฑาณี | NPL22-L | Nova | NPL22 | RMNPLCOVERDOMEW | 4 |  | A | 0
ขั้วขาล็อคเขี้ยว | บ.อินทิเกรชั่น เทคโนโลยี่ | NPL22-L | Nova | NPL22 | RMNPLTRMNLOCK | 8 |  | A | 556
ฝาเกลียวใส แบบ Flat ( Green) | หจก.โรจน์ฑาณี | NPL22-L | Nova | NPL22 | RMNPLCOVERFLATG | 3.6 |  | A | 61
ฝาเกลียวใส แบบ DOME (Red) | หจก.โรจน์ฑาณี | NPL22-L | Nova | NPL22 | RMNPLCOVERDOMER | 4 |  | A | 0
ฝาเกลียวใส แบบ DOME (Blue) | หจก.โรจน์ฑาณี | NPL22-L | Nova | NPL22 | RMNPLCOVERDOMEB | 4 |  | A | 0
ขั้วขาล็อคสปริง | บ.อินทิเกรชั่น เทคโนโลยี่ | NPL22-L | Nova | NPL22 | RMNPLTRMNLSPRING | 8 |  | A | 258
ฝาเกลียวใส แบบ DOME (Amber) | หจก.โรจน์ฑาณี | NPL22-L | Nova | NPL22 | RMNPLCOVERDOMEA | 4 |  | A | 0
LED 4 CHIPS Dia 9 mm : " Green" | YUEQING DONGJIN | NPL22-L | Nova | LED CHIPS 9 mm | RMNPL4CHIP9G | 9.45 |  | A | 136
LED 4 CHIPS Dia 9 mm : " Red" | YUEQING DONGJIN | NPL22-L | Nova | LED CHIPS 9 mm | RMNPL4CHIP9R | 11.05 |  | A | 213
LED 4 CHIPS Dia 9 mm : " Amber" | YUEQING DONGJIN | NPL22-L | Nova | LED CHIPS 9 mm | RMNPL4CHIP9A | 11.05 |  | A | 115
LED 2 CHIPS 14 mm "Green" | YUEQING (CHINA) | NPL22-L | Nova | 2 CHIPS | RMNPL2CHIP14G | 16.05 |  | A | 0
LED 3 CHIPS 14 mm "Amber" | YUEQING (CHINA) | NPL22-L | Nova | 3 CHIPS | RMNPL3CHIP14A | 16.05 |  | A | 23
LED 4 CHIPS Dia 9 mm : " Yellow" | YUEQING DONGJIN | NPL22-L | Nova | LED CHIPS 9 mm | RMNPL4CHIP9Y | 9.45 |  | A | 128
LED 4 CHIPS Dia 9 mm : " Blue" | NanJing Gbetter | NPL22-L | Nova | LED CHIPS 9 mm | RMNPL4CHIP9B | 9.45 |  | A | 18
Lamp holder, Type NE14 | ZHEJIANG FEILEI | NPL22-L | Nova | NE14 | RMNPLHOLDERE14 | 6.35 |  | A | 0
LED 4 CHIPS Dia 9 mm : " White" | YUEQING DONGJIN | NPL22-L | Nova | LED CHIPS 9 mm | RMNPL4CHIP9W | 17.83 |  | A | 321
ก้นหลอด NPL22-L | Abatex | NPL22-L | Nova | NPL22 | RMNPL22BOTTOM | 2 |  | A | 186
ฝาเกลียวใส แบบ Flat ( Red) | หจก.โรจน์ฑาณี | NPL22-L | Nova | NPL22 | RMNPLCOVERFLATR | 3.6 |  | A | 97
LED 5 CHIPS 14 mm "Yellow" | YUEQING (CHINA) | NPL22-L | Nova | 5 CHIPS | RMNPL5CHIP14Y | 5.97 |  | A | 49
สกรู M3 x 0.5 mm. สำหรับเบ้าหลอด NPL22-L | บ.พิมโลหะ | NPL22-L | Nova | NPL22 | RMNPL22SCREW | 0.7 |  | A | 1058
เป้าหลอดไฟพลาสติกสีดำ | ศิรชัยพลาสติก | NPL22-L | Nova | NPL22 | RMNPLBODYBA9S | 2.25 |  | A | 127
Small Rim Rubber Ring | YUEQING DONGJIN | NPL22-L | Nova | NPL22 | RMNPLSMALLRING | 3.04 |  | A | 2290
Lamp holder, Type BA9S | Zhejing Chenfeng | NPL22-L | Nova | NA9S | RMNPLHOLDERBA9S | 1.36 |  | A | 119
Lamp holder, Type NE10 | Zhejing Chenfeng | NPL22-L | Nova | NE10 | RMNPLHOLDERE10 | 1.36 |  | A | 399
Lamp holder, Type NE12 | YUEQING SHUANGKE | NPL22-L | Nova | NE12 | RMNPLHOLDERE12 | 4.32 |  | A | 42
ฝาเกลียวใส แบบ DOME (Yellow) | หจก.โรจน์ฑาณี | NPL22-L | Nova | NPL22 | RMNPLCOVERDOMEY | 4 |  | A | 0
ฝาเกลียวใส แบบ DOME (Green) | หจก.โรจน์ฑาณี | NPL22-L | Nova | NPL22 | RMNPLCOVERDOMEG | 4 |  | A | 0
ฝาเกลียวใส แบบ Flat (Yellow) | หจก.โรจน์ฑาณี | NPL22-L | Nova | NPL22 | RMNPLCOVERFLATY | 3.6 |  | A | 10
ฝาเกลียวใส แบบ Flat (Blue) | หจก.โรจน์ฑาณี | NPL22-L | Nova | NPL22 | RMNPLCOVERFLATB | 3.6 |  | A | 14
ฝาเกลียวใส แบบ Flat (Amber) | หจก.โรจน์ฑาณี | NPL22-L | Nova | NPL22 | RMNPLCOVERFLATA | 3.25 |  | A | 8
ฝาเกลียวใส แบบ Flat (White) | หจก.โรจน์ฑาณี | NPL22-L | Nova | NPL22 | RMNPLCOVERFLATW | 3.6 |  | A | 21
หลอดยาว NPL22-L | หจก.โรจน์ฑาณี | NPL22-L | Nova | NPL22 | RMNPL22BODY | 4.95 |  | A | 234
แหวนเกลียว NPL22-L | หจก.โรจน์ฑาณี | NPL22-L | Nova | NPL22 | RMNPL22RINGCAP | 3.5 |  | A | 237
LED 3 CHIPS 14 mm "Red" | YUEQING (CHINA) | NPL22-L | Nova | 3 CHIPS | RMNPL3CHIP14R | 16.05 |  | A | 0
Big Rim Rubber Ring | YUEQING DONGJIN | NPL22-L | Nova | NPL22 | RMNPL22BIGRING | 3.76 |  | A | 210
ฝาทึบสีขาว NPL22-L | หจก.โรจน์ฑาณี | NPL22-L | Nova | NPL22 | RMNPLCOVERPLATE | 3.5 |  | A | 164
LED 2 CHIPS 14 mm "Blue" | YUEQING (CHINA) | NPL22-L | Nova | 2 CHIPS | RMNPL2CHIP14B | 16.05 |  | A | 0
AD56-22WF/G (AC/DC 127V.) Isolation Brake Position แบบใหม่เป็นหน้าสี่เหลี่ยม สีดำ | YUEQING DONGJIN | NSI | Nova | Nova | SMNSI22WFG127V |  |  | A
NSI22 W-D | YUEQING SHUANGKE | NSI22 | Nova | NSI22W-D | SMNSI22WDROUNDW | 60.84 |  | A | 5
Mini Buzzer (NBZ) | YUEQING DONGJIN | NSI22 | Nova | NBZ-130 | SMNBZMINIBUZZR | 59.44 |  | A | 127
NSS22-3S | NanJing Gbetter | NSI22 | Nova | NSS 223 | SMNSS20XSKSHORT | 50.7 |  | A | 11
NSS22-2S | YUEQING DONGJIN | NSI22 | Nova | NSS 222 | SMNSS11XKBLSHRT | 66.27 |  | A | 54
NSS22-2L | NanJing Gbetter | NSI22 | Nova | NSS 22-2L | SMNSS20CXBLONG | 67.4 |  | A | 9
NSS22-3L | NanJing Gbetter | NSI22 | Nova | NSS 22-3L | SMNSS20CXSBLONG | 53.04 |  | A | 0
NSS22-3L (Springreturn) | YUEQING DONGJIN | NSI22 | Nova | NSS 22-3L (Springreturn) | SMNSS20CXSFFUSR | 70 |  | A | 0
NSS22-2S (Springreturn) | YUEQING DONGJIN | NSI22 | Nova | Head Set of LAY50-22D/Blac (with short Handle) | SMNSS222SSPRING | 0 |  | A
NSS22-2L (Springreturn) | YUEQING DONGJIN | NSI22 | Nova | Head Set of LAY50-22D/Blac (with Long Handle) | SMNSS222LSPRING | 0 |  | A
NSI22 B-D | YUEQING SHUANGKE | NSI22 | Nova | NSI22B-D | SMNSI22WFDSQUREB | 83.49 |  | A | 15
NSI22 B-S | YUEQING DONGJIN | NSI22 | Nova | NSI22B-S | SMNSI22WFGSQUREB | 66.73 |  | A | 62
NSI22 W-S | YUEQING DONGJIN | NSI22 | Nova | NSI22W-S | SMNSI22WGROUNDW | 65.8 |  | A | 118
NSI22 W-E | YUEQING SHUANGKE | NSI22 | Nova | NSI22W-E | SMNSI22WNROUNDW | 15.18 |  | A | 11
NSI22 B-E | YUEQING SHUANGKE | NSI22 | Nova | NSI22B-E | SMNSI22WFNSQUREB | 80.61 |  | A | 3
หน้ากากสี่เหลี่ยมสีดำครอบ NSI | หจก.โรจน์ฑาณี | NSI22 | Nova | หน้ากากสี่เหลี่ยมครอบ NSI | RMNSI22PLASTCCVR | 4 |  | A | 21
โคมไฟ NSL-LO (PCC) (White) | YUEQING DONGJIN | NSL | Nova | Nova | SMNSLLOPCCSETW |  |  | A
Socket "38F" (Jox-38F) | YUEQING DONGJIN | OTHER | Nova | Socket | RMNPSOCJOX38F | 30 |  | A | 0
หมุดพลาสติกสีดำ | YUEQING DONGJIN | OTHER | Nova | Head Diameter | RMCMHEAD6MBLAK | 0.71 |  | A | 45
หมุดพลาสติกสีขาว | YUEQING DONGJIN | OTHER | Nova | Head Diameter | RMCMHEAD6MWHTE | 0.71 |  | A | 0
FUSE DISCONNECTOR | ESP | OTHER | Nova | NFD10-1P-10 | NFD10-1P-10 |  |  | A
UNIVERSAL OUTLET | YUEQING DONGJIN | OUTLET | Nova | NUO | SMNUOSUNIOUTLET | 15.84 |  | A | 34
#N/A | ประทีป ฮาร์ดแวร์ | Service Lamp | Nova | NSL-OL | RMNSLLOLED3U11WF | 65 |  | A | 1
หลอดไฟ 8W | ประทีป ฮาร์ดแวร์ | Service Lamp | Nova | NSL-OL | RMNSLLOLED2U8WF | 65 |  | A | 0
โคมไฟ NSL-LO (White) | JIANGSU CHIRAY LIGHTING | Service Lamp | Nova | NSL-OL | SMNSLLOPGCSETW | 249.5 |  | A | 6
โคมไฟ NSL-LO (Black) | JIANGSU CHIRAY LIGHTING | Service Lamp | Nova | NSL-OL | SMNSLLOPCCSETB | 195 |  | A | 7
Terminal Block for LED Bulk Head NSL-OL รุ่นใหม่ | TIANLI ELECTRICAL | Service Lamp | Nova | NSL-OL | RMNSLOLTMBLED | 5.41 |  | A | 0
โคมไฟ NSL-OL (โฮมโปร) | โฮมโปร | Service Lamp | Nova | NSL-OL | RMNSLOLBODYH | 109 |  | A | 2
โคมไฟ NSL-OL | วุ้ยล้ง | Service Lamp | Nova | NSL-OL | RMNSLOLBODYW | 90 |  | A | 48
หลอดไฟ LED 3U 7W | วุ้ยล้ง | Service Lamp | Nova | NSL-OL | RMNSLLOLED3U7W | 80 |  | A | 0
หลอดไฟ LED 2U 7W | เจแอนด์วาย | Service Lamp | Nova | NSL-OL | RMNSLLOLED2U7W | 75 |  | A | 11
หลอดไฟ LED 5W | บ.ไฮไลท์ | Service Lamp | Nova | NSL-OL | RMNSLLOLEDBULB5W | 75 |  | A | 0
หลอดไฟ 11W | ประทีป ฮาร์ดแวร์ | Service Lamp | Nova | NSL-OL | RMNSLLOLED3U11W | 73 |  | A | 3
SWTCHES | ESP | SWTCHES | Nova | NDS-100/60MV | NDS-100/60MV |  |  | A
PUSH BUTTON SWITCH | ESP | SWTCHES | Nova | NPB22-GFL-M11 | NPB22-GFL-M11 |  |  | A
THERMOSTAT 0-60 TYPE. I | YUEQING DONGJIN | Thermostats | Nova | IMIT 0-60 องศา | RMNTH01060CTI | 89.37 |  | A | 18
THERMOSTAT 0-60 TYPE. E | NingBo Ram Electric Material Ltd. | Thermostats | Nova | Thermostats 60องศา Type.E | RMNTH01060CTE | 93.06 |  | A | 20
THERMOSTATS BOX | บ.อินทิเกรชั่น เทคโนโลยี่ | Thermostats | Nova | BOX | RMNTH01BOX60C | 40 |  | A | 50
THERMOSTATS BOX (Din Rail Type) | บ.อินทิเกรชั่น เทคโนโลยี่ | Thermostats | Nova | BOX | RMNTH01BOXDINRL | 64 |  | A | 18
Time Switch Model SLU181H | YUEQING DONGJIN | Time Switch | Nova | Time Switch Modle SLU181H | SMNTSSLU181H | 342.21 |  | A | 2
Socket MT750 for H3CR | YUEQING DONGJIN | Timer Relay | Nova | Socket MT750 | RMNTRSOCKMT750 | 0 |  | A | 16
Timer Realy H3CR | YUEQING DONGJIN | Timer Relay | Nova | H3CR | SMNTRH3CRMT750 | 304.56 |  | A | 21
หางปลาก้ามปูแดง SV1.25-3.5S | ESPOWER | งานตู้ | Nova | หางปลา | RMSV12535RED |  |  | A
OMRON Relay : MKS3P-DC125 |  |  | OMRON |  | MKS3P125VDC+SOCKET | 280
Right And Left Coner Plastic Part of U Profile |  |  | ONKA |  | F-ONKA-ตัวล๊อคราง | 15.51
รางU" Profile Support |  |  | ONKA |  | F-ONKA-ราง | 206.85
Banana Plug BLACK Rate Current : 60V/10A |  |  | OTHER |  | F-OTH-BP-B | 20
Banana Plug RED Rate Current : 60V/10A |  |  | OTHER |  | F-OTH-BP-R | 20
Wire Connection for BAY SIMULATOR 02 | ESP | CIRCUIT BREAKER SIMULATER | OTHER | Wire Connection fo BAY 02 | Wire Connection fo BAY 02 |  |  | A
Part Service | Part Service | Part Service | Part Service | Part Service | 888888 | 0 |  | A | 0
Sockets (Order Separately ) 10A |  |  | PF113A |  | PF113A-E | 75
Circuit Breaker Simulator |  |  | SIMULATOR |  | F-SIMULATOR | 8500
Circuit Breaker Simulator กระเป๋า |  |  | SIMULATOR |  | F-SIMULATOR กระเป๋า | 18400
H3CR-A-220 : TIMER RELAY 220VDC WITH SOCKET OMRON" |  |  | TKE |  | F-TKE-H3CR-A-220 | 1008.31
MKS3P-48:RELAY 48VDCOMRON+SOCKET FOR H3CR-A" |  |  | TKE |  | F-TKE-MKS3P-48+SOCKE | 221
PYF-14A-E : SOCKET FOR MY4 |  |  | TKE |  | F-TKE-PYF-14A-E | 52
TNTECO-BARLINK-12P |  |  | TNTECO |  | F-TNTECO-BAR-12P | 210
TNTECO-BARLINK-5P |  |  | TNTECO |  | F-TNTECO-BAR-5P | 87.5
TNTECO-BARLINK-7P |  |  | TNTECO |  | F-TNTECO-BAR-7P | 122.5
TNTECO-CLAMP:For TU-ST |  |  | TNTECO |  | F-TNTECO-CLAMP-TU-ST | 16
INTECO : รางปีกนกสแตนเลส (Din Rail) ยาว 1 เมตร(LEI |  |  | TNTECO |  | F-TNTECO-DINRAIL | 114
FX.BOX : ปลั๊กคู่ 3 ขา |  |  | TNTECO |  | F-TNTECO-FXBOX | 350
TNTECO-NUT-M4:FOR TU-ST |  |  | TNTECO |  | F-TNTECO-NUT-M4 | 4
PG16 : CABLE GLANDSINTECO"" |  |  | TNTECO |  | F-TNTECO-PG16 | 220
PG21 : CABLE GLANDSINTECO"" |  |  | TNTECO |  | F-TNTECO-PG21 | 375
TNTECO-STUD-4P:FOR-TU-ST |  |  | TNTECO |  | F-TNTECO-STUD-4P | 7
TNTECO-STUD-5P:FOR TU-ST-5P |  |  | TNTECO |  | F-TNTECO-STUD-5P | 4.92
TNTECO-STUD-6P:FOR TU-ST-6P |  |  | TNTECO |  | F-TNTECO-STUD-6P | 7.5
CONTACT SOCKET |  |  | TNTECO |  | F-TNTECO-แจ๊ค | 21
โครงเหล็กสำหรับติดตั้งตู้มิเตอร์ (TU-ST-PEA) |  |  | TNTECO |  | F-TNTECO-โครงเหล็ก | 1311.11
กรอบ METER PREMIER 300 |  |  | TNTECO |  | F-TNTECO-กรอบ | 1200
INTECO : กุญแจ ITC 101 (SUS304) |  |  | TNTECO |  | F-TNTECO-กูญแจ | 824.57
TUB : STAINLESS RAIL FOR TU-ST (1m/ea) (FUJI) |  |  | TNTECO |  | F-TNTECO-ราง | 110
21HS2FA2 : 2 Poles, 100A, AC 250V, Operating Power |  |  | VITZRO |  | F-VIT-21HS2FA2 | 2905.75
22HS2FA2 : 2 Poles, 200A, AC 250V, Operating Power |  |  | VITZRO |  | F-VIT-22HS2FA2 | 3673.03
Digital Power Meter model VIDER-M4 Class 0.5-1.0 |  |  | VITZRO |  | F-VIT-VIDER-M4-ตู้ | 6655
MS314-1S : Stainless Steel Brushed (SUS316) |  |  | กุญแจ |  | F-กุญแจ-MS314-1S | 348.95
ตู้เหล็ก ขนาด W300xD250xH850 mm. |  |  | ตู้เหล็ก PEA |  | ตู้เหล็ก PEA | 1650
น๊อต M5 |  | วัสดุสิ้นเปลือง | วัสดุสิ้นเปลือง |  | RMCSNUTSCRWM5 |  |  | A
สกรูเกลียวมิล M2x6mm. | หจก.อ.บุญประเสริฐอิมปอร์ต | HORN | สิ้นเปลืง | HORN | RMCSSCRM2X6MM | 0.21
สกรูเกลียวปล่อย 4x3/8 ชุบดำ ( ตัดปลาย ) | กองคำการค้า |  | สิ้นเปลือง |  | RMCSSCRWM4X308C | 0 |  |  |  | 2020-02-03
สกรูเกลียวปล่อย 4x3/8 ชุบดำ (Espan-02) | กองคำการค้า | ESPAN | สิ้นเปลือง |  | RMCSSCRWM4X308B | 0 | 0 | A | 0 | 1477-01-30
สกรูหัวร่ม M3X15 ชุบดำ | อินทริเกรขั่น | INVERETR | สิ้นเปลือง | สกรู | RMCSSCREM3X15B | 1 |  | A | 5000
กล่องลูกฟูก 3ชั้นลอน KI125/M125 ขนาด14.5*30*5 | บ.วิศวกรรมการพิมพ์ | วัสดุสิ้นเปลือง | สิ้นเปลือง | กล่องกระดาษ Master01 | RMCSBOXMASTER | 12.75 |  | A | 1
กล่องกระดาษบรรจุ Buzzer (กล่องไดคัท หน้าขาวหลังเทา 400 แกรม 10. 2x10.2x7.2) | วิศวะกรรมการพิมพ์ | วัสดุสิ้นเปลือง | สิ้นเปลือง | กล่องกระดาษบรรจุ Buzzer | RMCSBOXBUZZER | 4.75 |  | A | 83
กล่องกระดาษแบบฝาเสียบก้นเสียบกระดาษลูกฟูก3ชั้น ขนาด 4x11x20 cm. | บ.วิศวกรรมการพิมพ์ | วัสดุสิ้นเปลือง | สิ้นเปลือง | กล่องกระดาษ NSH-02 | RMCSBOXNSH02N | 6.3 |  | A | 51
อะคริลิคสีดำ S502 หนา3 มิล. ขนาด 123x245 cm. ตัดย่อยขนาด 230x30 cm. ได้ 32 ชิ้น/แผ่น | บ.ไซน์ดีไซน์ | วัสดุสิ้นเปลือง | สิ้นเปลือง | อะคริลิคสีดำ 3 มิล | RMCSACRL3MMBLCK | 50.93 |  | A | 8
กล่องลูกฟูกมีพิมพ์สี 3 สี ปะกาว 48*60*29 เกรดกระดาษ KA125/M | บ.เวิลด์พรีเมียร์ | วัสดุสิ้นเปลือง | สิ้นเปลือง | กล่องกระดาษ INV/TOWER | RMCSBOXINVTWR | 55 |  | A | 3
กล่องกระดาษลูกฟูกมีพิมพ์ 3 สี :54x59x17 CM. | บ.เวิลด์พรีเมียร์ | วัสดุสิ้นเปลือง | สิ้นเปลือง | กล่องกระดาษ INV/RACK | RMCSBOXINVRACK | 60 |  | A | 3
กล่องลูกฟูก 3ชั้นลอน B KI125/M125 ขนาด11x21x9CM(วัดใน)ไม่พิมพ์ติดกาวข้าง | บ.วิศวกรรมการพิมพ์ | วัสดุสิ้นเปลือง | สิ้นเปลือง | กล่องกระดาษ NSL-OL | RMCSBOXNSL0OL | 6.3 |  | A | 39
CUSHION NO.16 PE FOAM CUSHION 100MM*230MM. | บ.พลัสโฟมแพคเกจจิ้ง จำกัด | วัสดุสิ้นเปลือง | สิ้นเปลือง | CUSHION NO.16 | RMCSPEFOAMNO16W | 65 |  | A | 8
CUSHION NO.24 PE FOAM CUSHION 100MM*270MM. | บ.พลัสโฟมแพคเกจจิ้ง จำกัด | วัสดุสิ้นเปลือง | สิ้นเปลือง | CUSHION NO.24 | RMCSPEFOAMNO24W | 73 |  | A | 4
สติกเกอร์ ESPAN | บ.พี เอส เอ อโนไดซ์ | วัสดุสิ้นเปลือง | สิ้นเปลือง | สติกเกอร์ ESPAN | RMCSSTCKRESPAN | 12 |  | A | 20
สกรูเกลียวปล่อย 4x3/8 ชุบดำ (Espan-02) | กองคำการค้า | วัสดุสิ้นเปลือง | สิ้นเปลือง | Espan02 | RMCSSCRWM4X308 | 0.95 |  | A | 694
Plastic Tray Packing for NDCS | บ.อินทิเกรชั่น เทคโนโลยี่ | วัสดุสิ้นเปลือง | สิ้นเปลือง | Packing NDCS | RMCSPACKINGNDCS | 11 |  | A | 0
สกรูหัวเทเปอร์ M4x20 ชุบดำ (NDCS) | บ.อินทิเกรชั่น เทคโนโลยี่ | วัสดุสิ้นเปลือง | สิ้นเปลือง | NDCS | RMCSSCRWM4X2BK | 1.5 |  | A | 13
สติกเกอร์อลูมีเนียม (Black Anodized) 26*7*0.3 mm. for NDCS รุ่น Small Knob | บ.พี เอส เอ อโนไดซ์ | วัสดุสิ้นเปลือง | สิ้นเปลือง | สติกเกอร์ NDCS | RMCSSTCKRNDCS | 10 |  | A | 50
สติกเกอร์อลูมีเนียม (Black Anodized) 32*7*0.5 mm. for NDCS รุ่น Big Knob | บ.พี เอส เอ อโนไดซ์ | วัสดุสิ้นเปลือง | สิ้นเปลือง | สติกเกอร์ NDCS | RMCSSTCKRNDCSB | 28.79 |  | A | 8
สกรู M5x8 เกลียวมิลหัวแฉก | กองคำการค้า | วัสดุสิ้นเปลือง | สิ้นเปลือง | NSH-02 | RMNSH02M5X8 | 0.65 |  | A
น๊อตตัวเมีย M5 | กองคำการค้า | วัสดุสิ้นเปลือง | สิ้นเปลือง | NSH-02 | RMNSH02NUTM5 | 0.2 |  | A
แหวนสปริง M5 | กองคำการค้า | วัสดุสิ้นเปลือง | สิ้นเปลือง | NSH-02 | RMNSH02SPRINGM5 | 0.2 |  | A
แหวนอีแปะ M5 | กองคำการค้า | วัสดุสิ้นเปลือง | สิ้นเปลือง | NSH-02 | RMNSH00002M5X8 | 0.2 |  | A
อะคริลิคใส 1 มิล | บ.อะคริลิคปทุมธานี | วัสดุสิ้นเปลือง | สิ้นเปลือง | อะคริลิคใส 1 มิล | RMCSACRYLIC1MM | 31.11 |  | A | 1
แผ่นโรมาร์คหน้าดำ หลังขาว ขนาด2*4ฟุต | บ.สิงโหน | วัสดุสิ้นเปลือง | สิ้นเปลือง | แผ่นโรมาร์ค | RMCSROWMARK24 | 1200 |  | A | 0
กล่องกระดาษลูกฟูก3ชั้น ลอน B KI125-M125 ขนาด 13x15.6x7.1 | บ.วิศวกรรมการพิมพ์ | วัสดุสิ้นเปลือง | สิ้นเปลือง | กล่อง Horn | RMCSBOXHORNPA | 7 |  | A | 12
SCREW JT M3*6MM. | พานทองรังสิต | วัสดุสิ้นเปลือง | สิ้นเปลือง | Horn | RMEPVHUJTM3X6MM | 0.18 |  | A | 37
WASHER M3 ขอบ8 | พานทองรังสิต | วัสดุสิ้นเปลือง | สิ้นเปลือง | Horn | RMEPVHUWASHERM3 | 0.18 |  | A | 37
WASHER SPRING FOR SCREW M3 | พานทองรังสิต | วัสดุสิ้นเปลือง | สิ้นเปลือง | Horn | RMEPVHUWASHRSPRG | 0.18 |  | A | 37
สายไฟสีดำ 24AWG | D&E อีเล็คทรอนิค | วัสดุสิ้นเปลือง | สิ้นเปลือง |  | RMCSCBLWIRE24BK | 1250 |  | A | 0
สายไฟสีเหลือง 20AWG | D&E อีเล็คทรอนิค | วัสดุสิ้นเปลือง | สิ้นเปลือง |  | RMCSCBLWIRE20Y | 2390 |  | A | 0
สายไฟสีแดง 20AWG | D&E อีเล็คทรอนิค | วัสดุสิ้นเปลือง | สิ้นเปลือง |  | RMCSCBLWIRE20R | 2390 |  | A | 0
สกรูหัวเทเปอร์ M4x10 ชุบดำ (NDCS) | บ.อินทิเกรชั่น เทคโนโลยี่ | วัสดุสิ้นเปลือง | สิ้นเปลือง | NDCS | RMCSSCRWM4X10B | 1.5 |  | A | 78
สกรูหัวเรียบ M3x5 ชุบดำ (NDCS, NLL) | บ.อินทิเกรชั่น เทคโนโลยี่ | วัสดุสิ้นเปลือง | สิ้นเปลือง | NDCS | RMCSSCRWM3X5BK | 0.95 |  | A | 497
กาวแท่ง GLUE HOT MELT | D&E อีเล็คทรอนิค | วัสดุสิ้นเปลือง | สิ้นเปลือง |  | RMCSGLUEHTMLT | 0.32 |  | A | 26
Plastic Tray Packing for NPB22-Push Button (Tray 2) | บ.อินทิเกรชั่น เทคโนโลยี่ | วัสดุสิ้นเปลือง | สิ้นเปลือง | Packing NPB22 | RMCSPACKINGNPB2 | 20.5 |  | A | 51
อะคริลิคหนา1มิล สีขาว | บ.อะคริลิคปทุม | วัสดุสิ้นเปลือง | สิ้นเปลือง | อะคริลิค | RMALCRY1MMWHITE |  |  | A
สกรูหัวกระทะ M4x6 ชุบดำ | บ.อินทิเกรชั่น เทคโนโลยี่ | วัสดุสิ้นเปลือง | สิ้นเปลือง | Espan01 | RMCSSCREWM4X6B | 1.5 |  | A | 8
กล่องลูกฟูก 3ชั้นลอน KI125/M125 ขนาด4.5*8*18 | บ.วิศวกรรมการพิมพ์ | วัสดุสิ้นเปลือง | สิ้นเปลือง | กล่องกระดาษ NSH-01 | RMCSBOXNSH001 | 7.5 |  | A | 46
สกรู M3x10 ชุบดำ | Yuenging Dongjin | วัสดุสิ้นเปลือง | สิ้นเปลือง | สกรู M3x10 ชุบดำ | RMCSSCRWM3X10B | 0.67 |  | A | 741
สกรูเกลียวมิล M3x15 (NHS-01) | กองคำการค้า | วัสดุสิ้นเปลือง | สิ้นเปลือง | NSH01 | RMCSSCRWM3X15M | 0.18 |  | A | 71
กล่องเล็ก NA9S แบบฝาครอบ2ชิ้น ขนาด 7.5x15x3 | วิศวะกรรมการพิมพ์ | วัสดุสิ้นเปลือง | สิ้นเปลือง | กล่องเล็ก NA9S | RMCSBOXNA9S | 14 |  | A | 1
Plastic Tray Packing for NPL22-Pilot Light (Tray 1 ) | บ.อินทิเกรชั่น เทคโนโลยี่ | วัสดุสิ้นเปลือง | สิ้นเปลือง | Packing NPL22 | RMCSPACKINGNPL1 | 16.5 |  | A | 181
อะคริลิคสีดำ S502 หนา2 มิล. ขนาด 123x245 cm. ตัดย่อยขนาด 29.7x42 cm. ได้ 22 ชิ้น/แผ่น | บ.ไซน์ดีไซน์ | วัสดุสิ้นเปลือง | สิ้นเปลือง | อะคริลิคสีดำ 2 มิล | RMCSACRL2MMBLCK | 51.21 |  | A | 2
อะคริลิคสีขาว S432 หนา2 มิล. ขนาด 123x245 cm. ตัดย่อยขนาด 30x30 cm. ได้ 32 ชิ้น/แผ่น | บ.อะคริลิคปทุมธานี | วัสดุสิ้นเปลือง | สิ้นเปลือง | อะคริลิคสีขาว 2 มิล | RMCSACRL2MMWHI | 40.31 |  | A | 17
Plastic Tray Packing for Espan-03 | บ.อินทิเกรชั่น เทคโนโลยี่ | วัสดุสิ้นเปลือง | สิ้นเปลือง | Packing Espan03 | RMCSPACKINGEP03 | 22 |  | A | 32
สกรูเกลียวปล่อย 4x3/4 ชุบดำ | บ.อินทิเกรชั่น เทคโนโลยี่ | วัสดุสิ้นเปลือง | สิ้นเปลือง | NCS | RMCSSCRW4X304B | 1 |  | A | 339
WIRING CABLE Thaiyazaki THW 450/750V. 1x4 SQ.mm.(Black Color)สายไฟ 1x4 สีดำ | D&E อีเล็คทรอนิค | วัสดุสิ้นเปลือง | สิ้นเปลือง |  | RMCSCBLWIRE1X4B | 300 |  | A | 11
สายไฟสีน้ำเงิน 20AWG | D&E อีเล็คทรอนิค | วัสดุสิ้นเปลือง | สิ้นเปลือง |  | RMCSCBLWIRE20B | 2390 |  | A | 0
สกรู M3x3 ชุบดำ (Espan-01) | Yuenging Dongjin | วัสดุสิ้นเปลือง | สิ้นเปลือง | Espan01 | RMCSSCRWM3X3BK | 0.42 |  | A | 254
น้ำยาฟลั้คแดงสำหรับบัคกรี | D&E อีเล็คทรอนิค | วัสดุสิ้นเปลือง | สิ้นเปลือง |  | RMCSSOLDERPASTE | 15 |  | A | 1
ปลายหัวแร้ง SOLDER TIPS | D&E อีเล็คทรอนิค | วัสดุสิ้นเปลือง | สิ้นเปลือง |  | RMCSSOLDERTIPS | 180 |  | A | 1
Lead-Free Flux Cored Soldering (K-31 LLS219-1.2 mm.) (ตะกั่วสำหรับบัคกรี) | HOSODA TRADING | วัสดุสิ้นเปลือง | สิ้นเปลือง | Lead-Free Flux Cored Solder | RMCSLEADFREEFLU | 1850 |  | A | 112
BANDEX Cable Tie 4" CT100-2C2 | ต.กิจรุ่งจริญ | วัสดุสิ้นเปลือง | สิ้นเปลือง | Cable Tie 4 นิ้ว | RMCSCABLETIE4 | 0.2 |  | A | 1389
เสารองพลาสติกหกเหลี่ยม 12.5มิล | D&E อีเล็คทรอนิค | วัสดุสิ้นเปลือง | สิ้นเปลือง | เสารองพลาสติกหกเหลี่ยม 12.5มิล | RMCSSUPORT125 | 2.5 |  | A | 39
กล่องกระดาษลูกฟูก 5ชั้นลอน BCK125/M125 ขนาด23.5x31x15.5 CM. | วิศวะกรรมการพิมพ์ | วัสดุสิ้นเปลือง | สิ้นเปลือง | กล่องกระดาษ (เล็ก) | RMCSBOXBCK125 | 16 |  | A | 20
กล่องกระดาษลูกฟูก 5ชั้นลอน (NOVA กลาง) ขนาด27.5x35.5x22.5 CM | วิศวะกรรมการพิมพ์ | วัสดุสิ้นเปลือง | สิ้นเปลือง | กล่องกระดาษ ESP (กลาง) | RMCSBOXNOVAMID | 32 |  | A | 33
กล่องกระดาษลูกฟูก 5ชั้นลอน (NOVA ใหญ่) ขนาด27.3x47.3x31.1 CM | วิศวะกรรมการพิมพ์ | วัสดุสิ้นเปลือง | สิ้นเปลือง | กล่องกระดาษ ESP (ใหญ่) | RMCSBOXNOVABIG | 25.21 |  | A | 41
กล่อง NOVA บรรจุสินค้าพร้อมโลโก้ ขนาด 8.5x17x9.5 CM | วิศวะกรรมการพิมพ์ | วัสดุสิ้นเปลือง | สิ้นเปลือง | กล่องกระดาษ NOVA | RMCSBOXNOVA00 | 4.25 |  | A | 256
AB200290 AIR BUBBLE BAG 200MM*290MM (3LAYERS) | บ.พลัสโฟมแพคเกจจิ้ง จำกัด | วัสดุสิ้นเปลือง | สิ้นเปลือง | AIR BUBBLE BAG | RMCSBUBLEBAG290 | 1.05 |  | A | 94
AB200340 AIR BUBBLE BAG 200MM*340MM (3LAYERS) | บ.พลัสโฟมแพคเกจจิ้ง จำกัด | วัสดุสิ้นเปลือง | สิ้นเปลือง | AIR BUBBLE BAG | RMCSBUBLEBAG340 | 1.2 |  | A | 67
FB-1001501 PE FOAM BAG 100MM*150MM*1MM | บ.พลัสโฟมแพคเกจจิ้ง จำกัด | วัสดุสิ้นเปลือง | สิ้นเปลือง | PE FOAM BAG | RMCSFOAMBAG150 | 0.3 |  | A | 236
สกรูหัวเทเปอร์ M3x8 ชุบดำ | Yuenging Dongjin | วัสดุสิ้นเปลือง | สิ้นเปลือง |  | RMCSSCRWM3X8BK | 0.67 |  | A | 492
สกรู M4x15 เกลียวมิล ไม่ชุบดำ | กองคำการค้า | วัสดุสิ้นเปลือง | สิ้นเปลือง | NCS | RMCSSCRW4X15MM | 0.22 |  | A | 556
น๊อตตัวเมีย M3 ชุบดำ | Yuenging Dongjin | วัสดุสิ้นเปลือง | สิ้นเปลือง |  | RMCSSCRWNUTM3 | 0.67 |  | A | 454
สกรูหัวกระทะ M3x6 ชุบดำ | บ.อินทิเกรชั่น เทคโนโลยี่ | วัสดุสิ้นเปลือง | สิ้นเปลือง |  | RMCSSCRWM3X6BK | 0.95 |  | A | 201
สกรูเกลียวมิล M3x6ไม่ชุบดำ | กองคำการค้า | วัสดุสิ้นเปลือง | สิ้นเปลือง |  | RMCSSCRWM3X6MM | 0.18 |  | A | 44
หลอดไฟ LED ทรงตะเกียบ 2U 7W |  |  | หลอดไฟ LED |  | F-LED 2U 7W | 60
RVS5.5-6 : หางปลากลม YELLOW |  |  | หางปลา |  | F-BSE-RVS5.5-6 | 0.84

## Sheet2
RMCMRETRIMPOT10 | TRIMPOT 10KOHM TOP ADJUST TRIMPOT 10 K. OHM | 5
RMESINV000304 | ลูกยาง 3/4 | 4
RMESINVCOVER3 | หน้ากากกันฝุ่นขนาดพัดลม 3 นิ้ว | 3
RMCMRETRIMPOT50 | 014102657 3296W-1-503LF TOP ADJUST TRIMPOT 25 TURNS 50K. OHM. | 5